## Sheet1
CIPET : School for Advanced Research in Polymers (SARP) - APDDRL - Bengaluru
7P, Hi-Tech Defence and Aerospace Park (IT Sector), Jalahobli,
Bengaluru North, Near Shell R&D Centre, Devanahalli, Bengaluru - 562 149.
Ph. 7092078633, 8129497182. E-Mail: apddrlbengaluru@gmail.com
Annexure to Tender No. CIPET/APDDRL/INTERIOR WORK/19-20/01
Name of the Contractor:
Price Bid for Interior Works at Main Building of CIPET APDDRL, Devanahalli, Bengaluru
SN | DESCRIPTION | UNIT | APPROX QTY | RATE | AMOUNT (RS.)
I | Reception area
1 | Reception area wall panneling | Sqft | 2000
Supply and installation of 19mm double ply cladding on wall OR provison to achive depth of approx 38mm projected from wall using neccesary framing supports and on top of finished with approved laminate shade as per architect approval.
2 | Modern Rug | Nos | 4
Supply and installation of modern rug carpet of size 5' X 7' in the reception area
3 | Glass Display unit | Nos | 2
Supply and installation of glass display unit of size 6' x 1'6'' x 6' height as per approved design by architech
4 | Wooden Partition with laminate for LED display | Sqft | 50
Supply and fixing of Wooden partition made up of Aluminium frame with both side 12mm
ply cladding with approved shade laminate.
5 | Console 4' | Nos | 1
Supply and installation of 4' length console table
6 | Reception table | Nos | 1
Supply and installation of reception table 8ft length x 3ft depth and 4ft 8 inch height as per design made up of 19mm ply finished with approved shade of 6mm Thick
Corian and laminate as per architect approval.
7 | Acrylic Emulsion Painting Work | Sqft | 1000
Providing & applying of acrylic emulsion paint for Partitions Shall be applied with water based primer coat onto the existing wall surface. Surface to be smoothened using chalk putty as directed. Uneven surfaces to be finished with 2 coats of chalk powder putty on the primer. Surfaces are then sandpapered to achieve a smooth surface and 2 coats of Acrylic emulsion Paint of approved shade to be applied.
II | Conference room
1 | Floor carpet for Conference room - | Sqft | 200
Providing & laying designer carpets. Rate to include for laying carpet to the pattern as directed by Architect/Consultant including safety covering during the construction and
cleaning.
2 | Writing Board
| Providing & Fixing of Writing Lacquared glass of size - 6' x 4' - 2nos with corner guard | Sqft | 48
3 | 4' console | Nos | 1
Supply and installation of 4' length console table
4 | Acoustic wall panelling | Sqft | 180
Supply & Fixing of acoustic Wall paneling work -Conference room as per approved design
and shade
5 | Wallpaper work in Conference room | Sqft | 200
Providing & fixing of wall papers on walls / partitions after making the sub surface neat &
clean. Surfaces are to be smoothened by sandpaper. Wall papers shall be vinyl backed and as per architect's selection.
III | CAFETERIA
1 | Pantry Bottom storage with granite top with sink - 10' X 2' X 2'10" H | Nos | 1
Supply and installation of pantry bottom stoarage made up of 19mm water proof ply finished with approved shade laminate with granite top having 1 sink.
Note: Plumbing work is client scope
2 | Over head storage - 10' X 1'6'' X 2'4'' | Nos | 1
Supply and installation of pantry overhead stoarage made up of 19mm water proof ply
finished with approved shade laminate.
3 | Pantry table with Granite TOP - 6'6'' X 2'6'' X 3'8'' | Nos | 8
Supply and installation of pantry table made up of 25mm granite top with MS powder
coated under structure.
SUB TOTAL
Less: Discount Offered
Gross after discount
Add: GST
Total Cost
Note:
1 | The rates quoted should be inclusive of all taxes and charges.
2 | Any Other Essential Statutory Charges, if any, should be Included in the Price.
3 | Submission of any other file or format of the Price Bid other than the original file given in the Tender shall be rejected .
4 | Tenderers are advised to submit the rates limited to maximum of 2 decimal places
5 | If any cells (Rates) left Blank, then the same will be treated as "Zero".
6 | The Quote should be in Indian Rupees (INR) only.
7 | The quantity of work may be increased / decreased which is sole discreation of CIPET. New work may be added according to the need of Interior work at additional cost.
8 | CIPET reserves the right to accept or reject any or all the tenders without assigning any reason thereof.
9 | Payment will be released based on actual quantity of of Work carried out.
Date: | Official Seal | Name & Signature of the Bidder