## Lead (hidden)
LEAD ANALYSIS FOR BIKRAMPUR
| Material | Name of quarry | Lead in K.M | Cost of Material | Rate of Lead | Royalty | Total cost of material | Unit | Lead and Royality
| H.G Metal |  | 9 | 780 | 193.2 | 142 | 1115.2 | per cum | 335.2 | /cum
| 40 MM size | [9 empty] | 28 | 20
| H.G Metal |  | 65 | 1139 | 708.4 | 142 | 1989.4 | per cum | 850.4 | /cum
2cm size
| H.G chips |  | 65 | 1168 | 708.4 | 142 | 2018.4 | per cum | 850.4 | /cum
12mm chips
| H.G chips |  | 65 | 1215 | 708.4 | 142 | 2065.4 | per cum | 850.4 | /cum
10mm chips
| H.G chips |  | 65 | 754 | 708.4 | 142 | 1604.4 | per cum | 850.4 | /cum
4.7mm chips
| Sand |  | 5 | 55 | 156.4 | 40 | 251.4 | per cum | 196.4 | /cum
| Filling sand |  | 5 | 48 | 156.4 | 40 | 244.4 | per cum | 196.4 | /cum
| Fly Ash Brick (25X12X8) |  | 65 | 4750 | 1747.4 |  | 6.4974 | per no | 1747.4 | /1000
| Fly Ash Brick (23X11X8) |  | 65 | 4300 | 1397.92 |  | 5.6979 | per no | 1397.92 | /1000
| Cement |  | 5 | 650 | 16.9 |  | 666.9 | per qtl | 16.9 | /qntl
| HYSD Rod |  | 5 | 4200 | 16.9 |  | 4216.9 | per qtl | 16.9 | /qntl
| Laterite stone |  | 10 | 572 | 202.4 | 137.2 | 911.6 | per cum | 339.6 | /cum
| Stone Dust |  | 10 | 77 | 202.4 | 27.44 | 306.84 | per cum | 229.84 | /cum
| Moorum |  | 10 | 50 | 202.4 | 27.44 | 279.84 | per cum | 229.84 | /cum
| Khandolite Stone |  | 10 | 18031.8 | 202.4 | 2120.14 | 20354.34 | per cum | 2322.54 | /cum
RATE OF LABOUR
Sl. No. | Description |  | Unit | Rate
A | Category unskilled
I | Male mulia |  | Per day | 200
| Female Mullia |  | Per day | 200
| Survey Khalasi/ Chain man |  | Per day | 200
B | Category Semi skilled
| Sangi mullia |  | Per day | 220 |  | Helper to carpenter or Blacksmith/ Painter/ Blaster/ Plumber/ Electrician / Fitter/ welder |  |  | 220
| Pile driving mate( Guide man ) |  | Per day | 220 |  | Hammer man |  | Per day | 220
| Mate |  | Per day | 220 |  | Stone packer |  | Per day | 220
C | Category Skilled
| Blaster( Second class ) |  | Per day | 240 |  | Painter/ Polisher |  | Per day | 240
| Mason( Second class ) |  | Per day | 240 |  | Welder (2nd class ) |  | Per day | 240
| Black smith ( Second class ) |  | Per day | 240 |  | Plumber (2nd class ) |  | Per day | 240
| Carpenter( Second class ) |  | Per day | 240 |  | Driller (2nd class ) |  | Per day | 240
| Fitter( Second class ) |  | Per day | 240 |  | Boring Mistry/ Pipe driver |  | Per day | 240
D | Category Highly Skilled
| Mason (special) |  | Per day | 260 |  | Welder(special) |  | Per day | 260
| Blaster (licensed) |  | Per day | 260 |  | Fitter(special) |  | Per day | 260
| Carpenter(special). |  | Per day | 260 |  | Painter/ Polisher(special) |  | Per day | 260
| Blacksmith(special) |  | Per day | 260 |  | Plumber (special) |  | Per day | 260
| Driller (Special) |  | Per day | 260 |  | Boring Mistry |  | Per day | 260
E | HIRE CHARGES OF PLANTS & MACHINERIES
| Dozer D-50-A 15 |  | Per Hour | 1831 |  | Vibrator | (3HP diesel) | Per Hour | 106
| Dozer D-50-A 15 |  | Per Hour | 2519 |  | Generator 100KVA |  | Per Hour | 450
| Vibratory Roller 8-10 tonne |  | Per Hour | 994 |  | Generator 250KVA |  | Per Hour | 1125
| Concrete Mixer |  | Per Hour | 177 |  | Generator 33KVA |  | Per Hour | 240
|  |  | Per Hour |  |  | Generator 40KVA |  | Per Hour | 425
[6 empty] | Generator 125KVA |  | Per Hour | 905
EPM RATE OF HUME PIPE - NP-3 (RATE PER MTR)
| Materials | Unit | Basic Cost | VAT - 4% | Total Cost
| Hume pipe NP-3 150 mm dia | 1 Mtr | 174 | 69.6 | 243.6
| Hume pipe NP-3 300 mm dia | 1 Mtr | 450 | 180 | 630
| Hume pipe NP-3 600mm dia | 1 Mtr | 1358 | 543.2 | 1901.2
| Hume pipe NP-3 900mm dia | 1 Mtr | 2701 | 1080.4 | 3781.4
| Hume pipe NP-3 1000 mm dia | 1 Mtr | 3283 | 1313.2 | 4596.2
| Hume pipe NP-3 1200 mm dia | 1 Mtr | 4420 | 1768 | 6188

## ANALYSIS (hidden)
ANALYSIS OF RATES
SL NO | DESCRIPTION | QTY | UNIT | RATE | AMOUNT
1 | Excavation of foundation including dressing and levelling the bed and depositing the soil within 50m. initial lead and 1.5m.initial lift including rough dressing and breaking clods to maximum 5cm. to 7cm. and laying in layer | 1 Cum.
Ordinary soil
| Male mulia | 16 | Per day | 200 | 3200
| Female mulia | 16 | Per day | 200 | 3200
| Overhead charges @ 7.5% |  | of Rs. | 6400 | 480
| Contractor's profit @ 7.5% |  | of Rs. | 6400 | 480
| Total |  |  |  | 7360
| For excavation of foundation add 20% extra over the above rates |  | of Rs. | 7360 | 1472
| Grand total |  |  |  | 8832
| Rate per 1 Cum |  |  |  | 88.32
| Add Labour cess 1% |  |  |  | 0.8832
89.2032
|  |  |  | Say | 89.2
2 | Filling foundation trenches and plinth with excavated earth |  |  |  | 73.6
49.0667
0.49067
49.5573
|  |  |  | Say | 49.6
3 | Supplying and stacking of good earth at site |  |  |  | 7360
73.6
156.4
230
2.3
232.3
[5 empty] | 232.3 | / cum
4 | Filling in Foundation and plinth with sand watered and rammed (Labour & material) | 1 Cum.
LABOUR
| Female mulia | 12.36 | Per day | 200 | 2472
| Overhead charges @ 7.5% |  | of Rs. | 2472 | 185.4
| Contractor's profit @ 7.5% |  | of Rs. | 2472 | 185.4
MATERIALS
| Sand For filling | 100 | Cu.M. | 48 | 4800
CARRIAGE & CONVEYANCE COST
| Sand For filling | 100 | Cu.M. | 196.4 | 19640
| Total |  |  |  | 27282.8
| Rate per 1 Cum |  |  |  | 272.828
| Add Labour cess 1% |  |  |  | 2.7283
275.5563
|  |  |  | Say | 275.6
5 | R.C.C. work M-20 grade with 20mm and down grade black hard granite crusher broken stone chips including hoisting and laying.
As per Data Book-2006
A | Data Per 15 Cum.
a) Materials
| 20mm size granite chips. | 8.1 | cum | 1139 | 9225.9
| 10mm size granite chips. | 5.4 | cum | 1215 | 6561
| Sand (Screened & washed) | 6.75 | cum | 55 | 371.25
| Cement | 52.1 | qntl. | 650 | 33865
b) Labour
| Mate | 0.86 | nos | 220 | 189.2
| Mason 2nd class | 1.5 | nos | 240 | 360
| Mazdoor | 20 | nos | 200 | 4000
c) Machinery
| Concrete Mixer | 6 | Hours | 177 | 1062
| Generator | 6 | Hours | 240 | 1440
57074.35
| Overhead charges @ 7.5% |  |  |  | 4280.5763
| Contractor profit @7.5% |  |  |  | 4280.5763
65635.5025
d) Carriage
| 20mm size granite chips. | 8.1 | cum | 850.4 | 6888.24
| 10mm size granite chips. | 5.4 | cum | 850.4 | 4592.16
| Sand (Screened & washed) | 6.75 | cum | 196.4 | 1325.7
| Cement | 52.1 | qntl. | 16.9 | 880.49
[5 empty] | 79322.0925 | /15
[5 empty] | 5288.1395 | / cum
| Add labour cess @ 1% |  |  |  | 52.8814
| Total |  |  | TOTAL | 5341.0209 | / cum
|  |  |  | Or say | 5341 | / cum
B | First Floor | 1 Cum.
| Rate of concrete of Ground Floor |  |  |  | 5341
| Add 15% extra labour for 1st floor |  |  | 348.772 | 52.3158
| Grand total |  |  |  | 5393.3158
|  |  |  | Say | 5393.3 | / cum
C | Second Floor | 1 Cum.
| Rate of concrete of 1st Floor |  |  |  | 5393.3158
| Add 15% extra labour for 2nd floor |  |  | 401.0878 | 60.1632
| Grand total |  |  |  | 5453.479
|  |  |  | Say | 5453.5 | / cum
6 | Cement Concrete (1:4:8) with 4cm. size hard granite metal. | 1 Cum.
MATERIALS
| Crusher Broken granite metal 4cm size | 0.96 | Cu.M. | 780 | 748.8
| Screened Sand | 0.48 | Cu.M. | 55 | 26.4
| Cement 53 grade | 1.72 | Qntl. | 650 | 1118
LABOUR
| Mason 2nd class | 0.18 | Per day | 240 | 43.2
| Male mulia | 1.8 | Per day | 200 | 360
| Female mulia | 1.40 | Per day | 200 | 280
| Man mulia for mixing stone,sand and cement and getting water | 0.7 | Per day | 200 | 140
| Overhead charges @ 7.5% |  | of Rs. | 2716.4 | 203.73
| Contractor's profit @ 7.5% |  | of Rs. | 2716.4 | 203.73
CARRIAGE & CONVEYANCE COST
| Crusher Broken granite metal 4cm size | 0.96 | Cu.M. | 335.2 | 321.792
| Screened Sand | 0.48 | Cu.M. | 196.4 | 94.272
| Cement 53 grade | 1.72 | Qntl. | 16.9 | 29.068
| Total |  |  |  | 3568.992
| Add Labour cess 1% |  |  |  | 35.6899
3604.6819
|  |  |  | Say | 3604.7
7 | Cement Concrete (1:3:6) with 4cm. size hard granite metal. | 1 Cum.
MATERIALS
| Crusher Broken granite metal 4cm size | 0.96 | Cu.M. | 780 | 748.8
| Screened Sand | 0.48 | Cu.M. | 55 | 26.4
| Cement 53 grade | 2.29 | Qntl. | 650 | 1488.5
LABOUR
| Mason 2nd class | 0.18 | Per day | 240 | 43.2
| Male mulia | 1.8 | Per day | 200 | 360
| Female mulia | 1.40 | Per day | 200 | 280
| Man mulia for mixing stone,sand and cement and getting water | 0.7 | Per day | 200 | 140
| Overhead charges @ 7.5% |  | of Rs. | 3086.9 | 231.5175
| Contractor's profit @ 7.5% |  | of Rs. | 3086.9 | 231.5175
CARRIAGE & CONVEYANCE COST
| Crusher Broken granite metal 4cm size | 0.96 | Cu.M. | 335.2 | 321.792
| Screened Sand | 0.48 | Cu.M. | 196.4 | 94.272
| Cement 53 grade | 2.29 | Qntl. | 16.9 | 38.701
| Total |  |  |  | 4004.7
| Add Labour cess 1% |  |  |  | 40.047
4044.747
|  |  |  | Say | 4044.7
8 | Cement Concrete (1:2:4) with 12mm size hard granite metal. | 1 Cum.
MATERIALS
| Crusher Broken granite metal 12mm size | 0.96 | Cu.M. | 1168 | 1121.28
| Screened Sand | 0.45 | Cu.M. | 55 | 24.75
| Cement 53 grade | 3.23 | Qntl. | 650 | 2099.5
LABOUR
| Mason 2nd class | 0.18 | Per day | 240 | 43.2
| Male mulia | 1.8 | Per day | 200 | 360
| Female mulia | 1.40 | Per day | 200 | 280
| Man mulia for mixing stone,sand and cement and getting water | 0.7 | Per day | 200 | 140
| Overhead charges @ 7.5% |  | of Rs. | 4068.73 | 305.1547
| Contractor's profit @ 7.5% |  | of Rs. | 4068.73 | 305.1547
CARRIAGE & CONVEYANCE COST
| Crusher Broken granite metal 12mm size | 0.96 | Cu.M. | 850.4 | 816.384
| Screened Sand | 0.48 | Cu.M. | 196.4 | 94.272
| Cement 53 grade | 2.29 | Qntl. | 16.9 | 38.701
| Total |  |  |  | 5628.3965
| Add Labour cess 1% |  |  |  | 56.284
5684.6805
|  |  |  | Say | 5684.7
9 | Fly Ash Brick masonry in CM(1:6) using bricks strength 75kg/sqcm
A | Material cost
| Fly Ash Bricks | 350 | 1000 nos | 4750 | 1662.5
| Sand | 0.28 | 1 Cum | 55 | 15.4
| Cement | 0.672 | 1 Qtl | 650 | 436.8
|  |  |  | Total | 2114.7
Labour cost
| Mason (Special) | 0.35 | per day | 260 | 91
| Mason (2nd class) | 1.05 | per day | 240 | 252
| Mullia | 2.96 | per day | 200 | 592
|  |  |  | Total | 935
|  |  |  | T0tal | 3049.7
| Over Head charges @ 7.50% |  |  |  | 228.7275
| Contractor's Profit @ 7.50% |  |  |  | 228.7275
|  |  |  | Total | 3507.155
Conveyance & royalty
| Fly Ash Bricks | 350 | 1000 nos | 1747.4 | 611.59
| Sand | 0.28 | 1 Cum | 196.4 | 54.992
| Cement | 0.672 | 1 Qtl | 16.9 | 11.3568
|  |  |  | Total | 677.9388
| Foundation & Plinth |  |  | G.Total | 4185.0938 | 4185.0938
| Add for Cess @1% |  |  |  | 41.8509
[5 empty] | 4226.9447 | 4185.0938
B |  |  |  | Say: | 4226.9 | One Cum
| Add for Super structure including Cess |  |  |  | 33.33 | 33
| In Superstructure |  |  |  | 4260.2747 | 4218.0938
|  |  |  | Say: | 4260.3 | One Cum
(I ) First Floor
| Basic Rate as above |  |  |  | 4260.2747
| Add 15% extra on labour |  |  |  | 140.25
| Over Head charges & CP @ 15% |  |  |  | 21.0375
| Add for Cess @1% |  |  |  | 1.6129
|  |  |  | Total | 4423.1751
|  |  |  | Say | 4423.2 | One Cum
(ii) Second Floor
| Basic Rate as above |  |  |  | 4423.1751
| Add 15% extra on labour |  |  |  | 161.2875
| Over Head charges & CP @ 15% |  |  |  | 24.1931
| Add for Cess @1% |  |  |  | 1.8548
|  |  |  | Total: | 4610.5105
|  |  |  | Say | 4610.5 | One Cum
10 | Rigid and smooth centering and shuttering for R.C.C. works including false works and dismantling them after casting including cost of materials complete in ground floor
i | R.C.C. Foundation,plinth band and footings bases of columns mass concrete precast slabs etc
Details for 10sqm.
MATERIALS
| non-sal planks (Tentra,Kassi,Gamhari) | 0.267 | Cu.M. | 18823 | 5025.741
| Non sal bullah 80 mm dia for shuttering | 12.6 | 1 Mtr. | 50 | 630
| Carriage of wood | 0.3284 | 1 Cu.M. | 169 | 44.3997
| Total |  |  |  | 5700.1407
| Considering 10 times use of the materials, for use once |  |  |  | 570.0141
LABOUR
| Carpenter (2nd class) | 0.5 | Per day | 240 | 120
| Semi Skilled Mulia | 0.5 | Per day | 220 | 110
| Overhead charges @ 7.5% |  | of Rs. | 800.0141 | 60.0011
| Contractor's profit @ 7.5% |  | of Rs. | 800.0141 | 60.0011
| Total |  |  |  | 920.0162
| Rate per 1 Sqm. |  |  |  | 92.0016
| Add Labour cess 1% |  |  |  | 0.92002
92.9216
|  |  |  | Say | 92.9
B | First Floor |  | 1 Sqm.
| Rate of ground floor |  |  |  | 92.9216
| Add 20% extra for 1st floor |  | of Rs. | 92.9216 | 18.5843
| Total |  |  |  | 111.506
|  |  |  | Say | 111.5
C | Second Floor |  | 1 Sqm.
| Rate of 1st floor |  |  |  | 111.506
| Add 20% extra for 2nd floor |  | of Rs. | 111.506 | 22.3012
| Total |  |  |  | 133.8072
|  |  |  | Say | 133.8
ii | R.C.C. floor and roof slabs, landings, balconies, projecting sun shades and chajjas up to 4.3m height
Details for 9sqm.
MATERIALS
| non-sal wood scantling (Tentera, Kasi, Gamhari, Kuruma) | 0.112 | Cu.M. | 18823 | 2108.176
| non-sal wood planks (Tentera, Kasi, Gamhari, Kuruma) | 0.34 | Cu.M. | 18823 | 6399.82
| 120mm dia sal bullah | 56 | 1 Mtr. | 108 | 6048
| Carriage of wood | 1.142 | 1 Cu.M. | 169 | 154.3984
| Total |  |  |  | 14710.3944
| Considering 10 times use of the materials, for use once |  |  |  | 1471.0394
LABOUR
| Carpenter (2nd class) | 2.75 | Per day | 240 | 660
| Semi Skilled Mulia | 2.75 | Per day | 220 | 605
| Overhead charges @ 7.5% |  | of Rs. | 2736.0394 | 205.203
| Contractor's profit @ 7.5% |  | of Rs. | 2736.0394 | 205.203
| Total |  |  |  | 3146.4454
| Rate per 1 Sqm. |  |  |  | 349.605
| Add Labour cess 1% |  |  |  | 3.4961
353.1011
|  |  |  | Say | 353.1
B | First Floor |  | 1 Sqm.
| Rate of ground floor |  |  |  | 353.1011
| Add 20% extra for 1st floor |  | of Rs. | 353.1011 | 70.6202
| Total |  |  |  | 423.7213
|  |  |  | Say | 423.7
C | Second Floor |  | 1 Sqm.
| Rate of 1st floor |  |  |  | 423.7213
| Add 20% extra for 2nd floor |  | of Rs. | 423.7213 | 84.7443
| Total |  |  |  | 508.4656
|  |  |  | Say | 508.5
iii | R.C.C. Lintel
Data for 7.8 sqm
| 38mm thick non sal planks | 0.413 | Cu.M. | 18823 | 7773.899
| 125mm dia non sal bullah | 21 | mtr | 75 | 1575
| Carriage of wood | 0.689 | Cu.M. | 169 | 116.441
| Total |  |  |  | 9465.34
| Considering 10 times use of the materials, for use once |  |  |  | 946.534
LABOUR
| Carpenter (2nd class) | 1.25 | Per day | 240 | 300
| Semi Skilled Mulia | 1.25 | Per day | 220 | 275
| Overhead charges @ 7.5% |  | of Rs. | 1521.534 | 114.115
| Contractor's profit @ 7.5% |  | of Rs. | 1521.534 | 114.115
| Total |  |  |  | 1749.7641
| Rate per 1 Sqm. |  |  |  | 224.3287
| Add Labour cess 1% |  |  |  | 2.2433
226.572
|  |  |  | Say | 226.6
B | First Floor |  | 1 Sqm.
| Rate of ground floor |  |  |  | 226.572
| Add 20% extra for 1st floor |  | of Rs. | 226.572 | 45.3144
| Total |  |  |  | 271.8864
|  |  |  | Say | 271.9
C | Second Floor |  | 1 Sqm.
| Rate of 1st floor |  |  |  | 271.8864
| Add 20% extra for 2nd floor |  | of Rs. | 271.8864 | 54.3773
| Total |  |  |  | 326.2637
|  |  |  | Say | 326.3
iv | R.C.C beams, column, girder and bressmer, etc. for ground floor | 1 Sqm.
Data for 4.2 Sqm.
Ground Floor
MATERIALS
| non sal plank (Tentra,Kassi,Gamhari) | 0.218 | Cu.M. | 18823 | 4103.414
| Sa lbullahs 120 mm dia | 15.2 | 1 Mtr. | 100 | 1520
| Sal bullahs 80 mm dia for bracing. | 8 | 1 Mtr. | 100 | 800
| Carriage of wood | 0.456 | 1 Cu.M. | 169 | 61.6512
| Total |  |  |  | 6485.0652
| Considering 10 times use of the materials, for use once |  |  |  | 648.5065
LABOUR
| Carpenter (2nd class) | 2.75 | Per day | 240 | 660
| Semi Skilled Mulia | 2.75 | Per day | 220 | 605
| Overhead charges @ 7.5% |  | of Rs. | 1913.5065 | 143.513
| Contractor's profit @ 7.5% |  | of Rs. | 1913.5065 | 143.513
| Total |  |  |  | 2200.5325
| Rate per 1 Sqm. |  |  |  | 523.9363
| Add Labour cess 1% |  |  |  | 5.2394
529.1757
|  |  |  | Say | 529.2
B | First Floor |  | 1 Sqm.
| Rate of ground floor |  |  |  | 529.1757
| Add 20% extra for 1st floor |  | of Rs. | 529.1757 | 105.8351
| Total |  |  |  | 635.0108
|  |  |  | Say | 635
C | Second Floor |  | 1 Sqm.
| Rate of 1st floor |  |  |  | 635.0108
| Add 20% extra for 2nd floor |  | of Rs. | 635.0108 | 127.0022
| Total |  |  |  | 762.013
|  |  |  | Say | 762
v | R.C.C walls and fins including attached pillasters for ground floor | 1 Sqm.
Details for 23.90 sqm.
Ground Floor
MATERIALS
| 38 mm. thick non-sal plank | 0.954 | Cu.M. | 18823 | 17957.142
| Non-sal wood scantling | 0.269 | 1 Cum. | 18823 | 5063.387
| Non Sal bullahs 120 mm dia | 100.8 | Mtrs. | 75 | 7560
| Carriage of wood | 2.461 | 1 Cu.M. | 169 | 332.7272
| Total |  |  |  | 30913.2562
| Considering 10 times use of the materials, for use once |  |  |  | 3091.3256
LABOUR
| Carpenter (2nd class) | 13.5 | Per day | 240 | 3240
| Semi Skilled Mulia | 13.5 | Per day | 220 | 2970
| Overhead charges @ 7.5% |  | of Rs. | 9301.3256 | 697.5994
| Contractor's profit @ 7.5% |  | of Rs. | 9301.3256 | 697.5994
| Total |  |  |  | 10696.5245
| Rate per 1 Sqm. |  |  |  | 447.5533
| Add Labour cess 1% |  |  |  | 4.4755
452.0289
|  |  |  | Say | 452
B | First Floor |  | 1 Sqm.
| Rate of ground floor |  |  |  | 452.0289
| Add 20% extra for 1st floor |  | of Rs. | 452.0289 | 90.4058
| Total |  |  |  | 542.4346
|  |  |  | Say | 542.4
C | Second Floor |  | 1 Sqm.
| Rate of 1st floor |  |  |  | 542.4346
| Add 20% extra for 2nd floor |  | of Rs. | 542.4346 | 108.4869
| Total |  |  |  | 650.9216
|  |  |  | Say | 650.9
11 | R.C.C. (1:2:4) with 12mm. size hard granite chips for ground floor |  | 1 Cum.
MATERIALS
| Crusher Broken granite chips 12mm size | 0.90 | Cu.M. | 1168 | 1051.2
| Sand (Screened & Washed) | 0.45 | Cu.M. | 55 | 24.75
| Cement 33 grade | 3.23 | Qntl. | 650 | 2099.5
LABOUR
| Mason (2nd Class) | 0.68 | Per day | 240 | 163.2
| Male mulia | 1.8 | Per day | 200 | 360
| Female mulia | 1.4 | Per day | 200 | 280
| Male mulia for mixing stone , sand & cement and getting water | 1.4 | Per day | 200 | 280
| Overhead charges @ 15% |  | of Rs. | 4258.65 | 638.7975
| Total |  |  |  | 4897.4475
CARRIAGE & CONVEYANCE COST
| Crusher Broken granite chips 12mm size | 0.9 | Cu.M. | 850.4 | 765.36
| Sand (Screened & Washed) | 0.45 | Cu.M. | 196.4 | 88.38
| Cement 33 grade | 3.23 | Qntl. | 16.9 | 54.587
5805.7745
| Add 1% labour cess |  |  |  | 58.0577
| Total |  |  |  | 5863.8322
|  |  |  | Say | 5863.8
11 | RCC work M 20 grade with 20mm and down grade black granite crusher broken stone chips including hoisting and laying with centring and shuttering for roof slab
Ground Floor
| Rate of concrete | 1 | Cu.M. | 5341.0209 | 5341.0209
| Rate of shuttering | 10 | Sqm | 353.1 | 3531
| Total |  |  |  | 8872.0209
|  |  |  | Say | 8872
First Floor
| Rate of concrete | 1 | Cu.M. | 5393.3158 | 5393.3158
| Rate of shuttering | 10 | Sqm | 423.7 | 4237
| Total |  |  |  | 9630.3158
|  |  |  | Say | 9630.3
Second Floor
| Rate of concrete | 1 | Cu.M. | 5453.5 | 5453.5
| Rate of shuttering | 10 | Sqm | 508.5 | 5085
| Total |  |  |  | 10538.5
|  |  |  | Say | 10538.5
12 | RCC work M 20 grade with 20mm and down grade black granite crusher broken stone chips including hoisting and laying with centring and shuttering for Staircase
Ground Floor
| Rate of concrete | 1 | Cu.M. | 5341.0209 | 5341.0209
| Rate of shuttering | 9 | Sqm | 355.9 | 3203.1
| Total |  |  |  | 8544.1209
|  |  |  | Say | 8544.1
First Floor
| Rate of concrete | 1 | Cu.M. | 5393.3158 | 5393.3158
| Rate of shuttering | 9 | Sqm | 427 | 3843
| Total |  |  |  | 9236.3158
|  |  |  | Say | 9236.3
Second Floor
| Rate of concrete | 1 | Cu.M. | 5453.5 | 5453.5
| Rate of shuttering | 9 | Sqm | 512.4 | 4611.6
| Total |  |  |  | 10065.1
|  |  |  | Say | 10065.1
13 | RCC work M 20 grade with 20mm and down grade black granite crusher broken stone chips including hoisting and laying with centring and shuttering for column base
| Rate of concrete | 1 | Cu.M. | 5341.0209 | 5341.0209
| Rate of shuttering | 1.5 | Sqm | 89.3551 | 134.0327
| Total |  |  |  | 5475.0536
First Floor
| Rate of concrete | 1 | Cu.M. | 5393.3158 | 5393.3158
| Rate of shuttering | 1.5 | Sqm | 111.5 | 167.25
| Total |  |  |  | 5560.5658
|  |  |  | Say | 5560.6
Second Floor
| Rate of concrete | 1 | Cu.M. | 5453.5 | 5453.5
| Rate of shuttering | 1.5 | Sqm | 133.8 | 200.7
| Total |  |  |  | 5654.2
|  |  |  | Say | 5654.2
14 | RCC work M 20 grade with 20mm and down grade black granite crusher broken stone chips including hoisting and laying with centring and shuttering for Plinth beam
| Rate of concrete | 1 | Cu.M. | 5426.3427 | 5426.3427
| Rate of shuttering | 5 | Sqm | 89.3551 | 446.7756
| Total |  |  |  | 5873.1183
|  |  |  | Say | 5873.1
First Floor
| Rate of concrete | 1 | Cu.M. | 5393.3158 | 5393.3158
| Rate of shuttering | 5 | Sqm | 111.5 | 557.5
| Total |  |  |  | 5950.8158
|  |  |  | Say | 5950.8
Second Floor
| Rate of concrete | 1 | Cu.M. | 5453.5 | 5453.5
| Rate of shuttering | 5 | Sqm | 133.8 | 669
| Total |  |  |  | 6122.5
|  |  |  | Say | 6122.5
15 | RCC work M 20 grade with 20mm and down grade black granite crusher broken stone chips including hoisting and laying with centring and shuttering for Lintel Beam
| Rate of concrete | 1 | Cu.M. | 5341.0209 | 5341.0209
| Rate of shuttering | 14 | Sqm | 226.6 | 3172.4
| Total |  |  |  | 8513.4209
|  |  |  | Say | 8513.4
First Floor
| Rate of concrete | 1 | Cu.M. | 5393.3158 | 5393.3158
| Rate of shuttering | 14 | Sqm | 271.9 | 3806.6
| Total |  |  |  | 9199.9158
|  |  |  | Say | 9199.9
Second Floor
| Rate of concrete | 1 | Cu.M. | 5453.5 | 5453.5
| Rate of shuttering | 14 | Sqm | 326.3 | 4568.2
| Total |  |  |  | 10021.7
|  |  |  | Say | 10021.7
17 | RCC work M 20 grade with 20mm and down grade black granite crusher broken stone chips including hoisting and laying with centring and shuttering for Lintel Beam
| Rate of concrete | 0.065 | Cu.M. | 5341.0209 | 347.1664
| Rate of shuttering | 1.1 | Sqm | 353.1011 | 388.4112
| Total |  |  |  | 735.5776
|  |  |  | Say | 735.6
First Floor
| Rate of concrete | 0.07 | Cu.M. | 5393.3158 | 377.5321
| Rate of shuttering | 1.1 | Sqm | 423.7 | 466.07
| Total |  |  |  | 843.6021
|  |  |  | Say | 843.6
Second Floor
| Rate of concrete | 0.07 | Cu.M. | 5453.5 | 381.745
| Rate of shuttering | 1.1 | Sqm | 508.5 | 559.35
| Total |  |  |  | 941.095
|  |  |  | Say | 941.1
16 | RCC work M 20 grade with 20mm and down grade black granite crusher broken stone chips including hoisting and laying with centring and shuttering for roof beam and column
Ground Floor
| Rate of concrete | 1 | Cu.M. | 5341.0209 | 5341.0209
| Rate of shuttering | 8 | Sqm | 458.0506 | 3664.4044
| Total |  |  |  | 9005.4253
|  |  |  | Say | 9005.4
First Floor
| Rate of concrete | 1 | Cu.M. | 5393.3158 | 5393.3158
| Rate of shuttering | 8 | Sqm | 635 | 5080
| Total |  |  |  | 10473.3158
|  |  |  | Say | 10473.3
Second Floor
| Rate of concrete | 1 | Cu.M. | 5453.5 | 5453.5
| Rate of shuttering | 8 | Sqm | 762 | 6096
| Total |  |  |  | 11549.5
|  |  |  | Say | 11549.5
17 | RCC work M 20 grade with 20mm and down grade black granite crusher broken stone chips including hoisting and laying with centring and shuttering for wall
Ground Floor
| Rate of concrete | 1 | Cu.M. | 5341.0209 | 5341.0209
| Rate of shuttering | 7 | Sqm | 452 | 3164
| Total |  |  |  | 8505.0209
|  |  |  | Say | 8505
First Floor
| Rate of concrete | 1 | Cu.M. | 5393.3158 | 5393.3158
| Rate of shuttering | 7 | Sqm | 542.4 | 3796.8
| Total |  |  |  | 9190.1158
|  |  |  | Say | 9190.1
Second Floor
| Rate of concrete | 1 | Cu.M. | 5453.5 | 5453.5
| Rate of shuttering | 7 | Sqm | 650.9 | 4556.3
| Total |  |  |  | 10009.8
|  |  |  | Say | 10009.8
18 | RCC work M 20 grade with 20mm and down grade black granite crusher broken stone chips including hoisting and laying with centring and shuttering for chajja.
Ground Floor
| Rate of concrete | 0.065 | Cu.M. | 5341.0209 | 347.1664
| Rate of shuttering | 1 | Sqm | 353.1 | 353.1
| Total |  |  |  | 700.2664
|  |  |  | Say | 700.3
First Floor
| Rate of concrete | 0.065 | Cu.M. | 5393.3158 | 350.5655
| Rate of shuttering | 1 | Sqm | 423.7 | 423.7
| Total |  |  |  | 774.2655
Second Floor
| Rate of concrete | 0.065 | Cu.M. | 5453.5 | 354.4775
| Rate of shuttering | 1 | Sqm | 508.5 | 508.5
| Total |  |  |  | 862.9775
15 | Rigid and smooth centering and shuttering for R.C.C works including false works and dismantling then after casting including cost of materials complete. For R.C.C stairs excluding landing but including railing for ground floor | 1 Sqm.
Details for 5 sqm.
A | Ground Floor
MATERIALS
| 38 mm. thick non-sal plank | 0.228 | Cu.M. | 18823 | 4291.644
| Non-sal wood scantling | 0.039 | 1 Cum. | 18823 | 734.097
| Non Sal bullahs 120 mm dia | 6.5 | Mtrs. | 75 | 487.5
| Carriage of wood | 0.35 | 1 Cu.M. | 169 | 59.15
| Total |  |  |  | 5572.391
| Considering 10 times use of the materials, for use once |  |  |  | 557.2391
LABOUR
| Carpenter (2nd class) | 2.75 | Per day | 190 | 522.5
| Semi Skilled Mulia | 2.75 | Per day | 170 | 467.5
| Overhead charges @ 7.5% |  | of Rs. | 1547.2391 | 116.0429
| Contractor's profit @ 7.5% |  | of Rs. | 1547.2391 | 116.0429
| Total |  |  |  | 1779.325
| Rate per 1 Sqm. |  |  |  | 355.865
|  |  |  | Say | 355.9
B | First Floor |  | 1 Sqm.
| Rate of ground floor |  |  |  | 355.865
| Add 20% extra for 1st floor |  | of Rs. | 355.865 | 71.173
| Total |  |  |  | 427.038
|  |  |  | Say | 427
C | Second Floor |  | 1 Sqm.
| Rate of 1st floor |  |  |  | 427.038
| Add 20% extra for 2nd floor |  | of Rs. | 427.038 | 85.4076
| Total |  |  |  | 512.4456
|  |  |  | Say | 512.4
19 | Supply M.S. reinforcement for R.C.C. work including cutting, bending, binding and tying the grills and placing in position including cost of reinforcement and binding wire 18 to 20 gauge. For ground floor
Per Qntl.
a) Materials
| Cost of M.S.reinforcement including 5% over lap & wastege. | 1.05 | Tonne | 42000 | 44100
| Binding wire | 8 | Kg | 78 | 624
b) Labour
| Mate | 0.44 | nos | 220 | 96.8
| Black smith (special) | 3 | nos | 260 | 780
| Mazdoor | 8 | nos | 200 | 1600
47200.8
| Overhead charges @ 7.5% |  |  |  | 3540.06
| Contractor profit @7.5% |  |  |  | 3540.06
[5 empty] | 54280.92 | /Tonne
| c) Carriage |  |  |  | 5428.092 | /Qntl.
| M.S.reinforcement. | 1.05 | Qntl. | 1.69 | 1.7745
[5 empty] | 5429.8665 | / Qntl.
| Add labour cess @ 1% |  |  |  | 54.2987
[5 empty] | 5484.1652 | / Qntl.
[5 empty] | 5484.2 | / Qntl.
B | First Floor
| Cost for ground floor |  |  |  | 5484.1652
| Add 5% extra labour for 1st floor |  |  | 284.832 | 14.2416
| Total |  |  |  | 5498.4068
|  |  |  | Say | 5498.4
C | Second Floor
| Rate of 1st floor |  |  |  | 5498.4068
| Add 3% extra labour for 2nd floor |  |  | 299.0736 | 8.9722
| Total |  |  |  | 5507.379
|  |  |  | Say | 5507.4
20 | 6 mm. thick cement plaster (1:4) to RCC surfaces finished smooth including closed deep chiping and slury treatment. | 1 Sqm
Ground Floor
MATERIALS:
| Sand (screened & washed) | 0.0075 | Cu.M. | 55 | 0.4125
| Cement 33 grade | 0.0372 | Qntl. | 650 | 24.18
LABOUR:
| Male mulia for mixing sand and cement in small quantities and watering | 0.02 | Per day | 200 | 4
| Mason (2nd class) | 0.14 | Per day | 240 | 33.6
| Male mulia | 0.05 | Per day | 200 | 10
| Female mulia | 0.05 | Per day | 200 | 10
| Labour for closed deep chiping and cleaning | 0.05 | Per day | 200 | 10
| Overhead charges @ 7.5% |  | of Rs. | 92.1925 | 6.9144
| Contractor's profit @ 7.5% |  | of Rs. | 92.1925 | 6.9144
CARRIAGE & CONVEYANCE COST
| Sand (screened & washed) | 0.0075 | Cu.M. | 196.4 | 1.473
| Cement 33 grade | 0.0372 | Qntl. | 16.9 | 0.62868
| Total |  |  |  | 108.1231
| Add Labour cess 1% |  |  |  | 1.0812
109.2043
|  |  |  | Say | 109.2
B | First Floor |  | 1 Sqm
| Rate of Plaster for Ground floor |  |  |  | 109.2043
| Add 3% extra labour for 1st floor |  |  | 77.74 | 2.3322
| Total |  |  |  | 111.5365
|  |  |  | Say | 111.5
C | Second Floor
| Rate of Plaster for 1st floor |  |  |  | 111.5365
| Add 3% extra labour for 2nd floor |  |  | 80.0722 | 2.4022
| Total |  |  |  | 113.9387
|  |  |  | Say | 113.9
21 | 12 mm. thick cement plaster (1:6) for inside surface | 1 Sqm
Ground Floor
MATERIALS:
| Sand (screened & washed) | 0.015 | Cu.M. | 55 | 0.825
| Cement 33 grade | 0.0358 | Qntl. | 650 | 23.27
LABOUR:
| Male mulia for mixing sand and cement in small quantities and watering | 0.02 | Per day | 200 | 4
| Mason (2nd class) | 0.16 | Per day | 240 | 38.4
| Male mulia | 0.11 | Per day | 200 | 22
| Female mulia | 0.11 | Per day | 200 | 22
| Overhead charges @ 7.5% |  | of Rs. | 110.495 | 8.2871
| Contractor's profit @ 7.5% |  | of Rs. | 110.495 | 8.2871
CARRIAGE & CONVEYANCE COST
| Sand (screened & washed) | 0.015 | Cu.M. | 196.4 | 2.946
| Cement 33 grade | 0.0358 | Qntl. | 16.9 | 0.60502
| Total |  |  |  | 130.6203
| Add Labour cess 1% |  |  |  | 1.3062
131.9265
|  |  |  | Say | 131.9
B | First Floor |  | 1 Sqm
| Rate of Plaster for Ground floor |  |  |  | 131.9
| Add 3% extra labour for 1st floor |  |  | 99.36 | 2.9808
| Total |  |  |  | 134.8808
|  |  |  | Say | 134.9
C | Second Floor
| Rate of Plaster for 1st floor |  |  |  | 134.8808
| Add 3% extra labour for 2nd floor |  |  | 102.3408 | 3.0702
| Total |  |  |  | 137.951
|  |  |  | Say | 138
22 | 16 mm. thick cement plaster (1:6) for outside surface | 1 Sqm
Ground Floor
MATERIALS:
| Sand (screened & washed) | 0.018 | Cu.M. | 55 | 0.99
| Cement 33 grade | 0.043 | Qntl. | 650 | 27.95
LABOUR:
| Male mulia for mixing sand and cement in small quantities and watering | 0.02 | Per day | 200 | 4
| Mason (2nd class) | 0.16 | Per day | 240 | 38.4
| Male mulia | 0.11 | Per day | 200 | 22
| Female mulia | 0.11 | Per day | 200 | 22
| Overhead charges @ 7.5% |  | of Rs. | 115.34 | 8.6505
| Contractor's profit @ 7.5% |  | of Rs. | 115.34 | 8.6505
CARRIAGE & CONVEYANCE COST
| Sand (screened & washed) | 0.018 | Cu.M. | 196.4 | 3.5352
| Cement 33 grade | 0.043 | Qntl. | 16.9 | 0.7267
| Total |  |  |  | 136.9029
| Add Labour cess 1% |  |  |  | 1.369
138.2719
|  |  |  | Say | 138.3
B | First Floor |  | 1 Sqm
| Rate of Plaster for Ground floor |  |  |  | 138.2719
| Add 3% extra labour for 1st floor |  |  | 99.36 | 2.9808
| Total |  |  |  | 141.2527
|  |  |  | Say | 141.3
C | Second Floor
| Rate of Plaster for 1st floor |  |  |  | 141.2527
| Add 3% extra labour for 2nd floor |  |  | 102.3408 | 3.0702
| Total |  |  |  | 144.323
|  |  |  | Say | 144.3
23 | Finishing wall surface of walls with cement based wall putty (water based) for ground floor | 1 Sqm
Ground Floor
Data for 10 Sqm
Materials
| Cement based putty | 8 | Kg | 30 | 240
Labour
| Painter 2nd class | 0.5 | Per day | 240 | 120
| Man mulia | 0.5 | Per day | 200 | 100
| Man mulia for preparation of surface | 0.07 | Per day | 200 | 14
| Overhead charges @ 7.5% |  | of Rs. | 474 | 35.55
| Contractor's profit @ 7.5% |  | of Rs. | 474 | 35.55
| Total |  |  |  | 545.1
| Cost per Sq.m |  |  |  | 54.51
| Add 1% Labour Cess |  |  |  | 0.5451
| Total |  |  |  | 55.0551
|  |  |  | Say | 55.1
B | First Floor
| Rate for ground floor |  |  |  | 55.0551
| Add 3% extra labour for 1st floor |  |  | 26.91 | 0.8073
| Total |  |  |  | 55.8624
|  |  |  | Say | 55.9
C | Second Floor
| Rate of 1st floor |  |  |  | 55.8624
| Add 3% extra labour for 2nd floor |  |  | 27.7173 | 0.83152
| Total |  |  |  | 56.6939
24 | Wall painting 2 coats with plastic emulsion paint of approved shade on new work over a coat of oil bound primer to give an even shade for ground floor upto 3.6 mtr |  | 1 Sqm
Data for 10 Sqm
Ground floor
Materials For putty finishing
| Cement based putty | 8 | Kg | 30 | 240
Labour
| Painter 2nd class | 0.5 | Per day | 240 | 120
| Man mulia | 0.5 | Per day | 200 | 100
| Man mulia for preparation of surface | 0.07 | Per day | 200 | 14
| Overhead charges @ 7.5% |  | of Rs. | 474 | 35.55
| Contractor's profit @ 7.5% |  | of Rs. | 474 | 35.55
| Total |  |  |  | 545.1
| Rate per 1 Sqm |  |  |  | 54.51
LABOUR FOR PAINTING
| Painter special | 0.54 | Per day | 260 | 140.4
| Man mulia | 0.54 | Per day | 200 | 108
| Man mulia for preparation of surface | 0.1 | Per day | 200 | 20
| Overhead charges @ 7.5% |  | of Rs. | 268.4 | 20.13
| Contractor's profit @ 7.5% |  | of Rs. | 268.4 | 20.13
| Total |  |  |  | 308.66
| Add cost of paint | 1.25 | Lit | 237 | 296.25
| Total |  |  |  | 604.91
| Rate per 1 Sqm |  |  |  | 60.491
LABOUR FOR PRIMER
Data for 9.30 Sqm
| Painter special | 0.5 | Per day | 260 | 130
| Man mulia | 0.5 | Per day | 200 | 100
| Overhead charges @ 7.5% |  | of Rs. | 230 | 17.25
| Overhead charges @ 7.5% |  | of Rs. | 230 | 17.25
| Total |  |  |  | 264.5
| Add cost of primer | 0.7812 | Lit | 108 | 84.3696
| Total |  |  |  | 348.8696
| Rate per 1 Sqm |  |  |  | 37.5129
| Total Rate per 1 Sqm |  |  |  | 152.5139
| Add 1% labour cess |  |  |  | 1.5251
| Total |  |  |  | 154.039
|  |  |  | Say | 154
First Floor
| Rate for ground floor |  |  |  | 154.039
| Add 3% extra labour for 1st floor |  |  | 59.3069 | 1.7792
| Total |  |  |  | 155.8182
|  |  |  | Say | 155.8
Second Floor
| Rate of 1st floor |  |  |  | 155.8182
| Add 3% extra labour for 2nd floor |  |  | 61.0861 | 1.8326
| Total |  |  |  | 157.6508
|  |  |  | Say | 157.7
25 | Supplying, fitting and fixing of M.S. grill in windows including screws as may be required etc with cost, conveyance, taxes of all materials, labour, T&P etc. required for the complete in all respect.
Data - 2'-7" x 4'-1" = 10.54 Sft or 0.98 Sqm.
a) Labour
| As per S/R-2006, P-111, Item No.5 | 0.98 | /sqm | 12.1 | 11.858
b) Materials
E.P.M. Rate = Rs. 61.50+ VAT 13.5% = 69.80
| Considering the weight of grill @ 2.00 kg/Sft. | 21.08 | /kg | 69.8 | 1471.384
| 10.54 x 2.00 kg = 21.08 Kg. |  |  |  | 1483.242 | /21.08 Kg
| Rate per Kg = |  |  |  | 70.3625 | / Kg.
| Add labour cess @ 1% |  |  |  | 0.70363
[5 empty] | 71.0661 | / Kg.
|  |  |  | or say | 71.1 | / Kg.
26 | Supplying, fitting and fixing of Stainless steel of 304 grade in hand railing using 50mm dia of 2mm thick circular pipe with Balustrade of size 32mm x 32mm x 2mm @ 0.90mtr. C/C and stainless square pipe bracing of size 32mm x 32mm x 2mm in 3 rows in stair case as per approved design and specification, buffing, polishing etc with cost, conveyance, taxes of all materials, labour, T&P etc. required for the complete in all respect.
| Per Rmt. | Date for 3.26 Rmt. |  |  |  | 34.16
a) Materials
| Railing- 50mm outer dia of 2mm thick 3.26 rmt. @ 3.50kg/mtr. | 11.41 | Kg | 240.24 | 2741.1384
| Balustrade of size 32mmx32mmx2mm (4x0.90m = 3.60mtr. @ 1.70kg/mtr. | 6.12 | Kg | 256.62 | 1570.5144
| Stainless steel square pipe bracing of size 32mmx32mmx2mm in 3 rows (3x3.26m = 9.78mtr. @ 1.70kg/mtr. | 16.63 | Kg | 256.62 | 4267.5906
Buffing, polishing etc. 2%
| Fabrication | 34.16 | Kg | 10 | 341.6
b) Labour
| High skilled Labour | 0.89 | nos | 260 | 231.4
| Semi skilled Labour | 0.89 | nos | 220 | 195.8
9348.0434
| Overhead charges @ 7.5% |  |  |  | 701.1033
| Contractor profit @7.5% |  |  |  | 701.1033
[5 empty] | 10840.105 | /3.26rmt
| Rate per rmt. = |  |  |  | 3325.1856 | rmt
| Add labour cess @ 1% |  |  |  | 33.2519
[5 empty] | 3358.4374 | rmt
[5 empty] | 3358 | Rmt
B | First Floor
| Cost for ground floor |  |  |  | 3358.4374
| Add 5% extra labour for 1st floor |  |  | 49.128 | 2.4564
| Total |  |  |  | 3360.8938
|  |  |  | Say | 3360.9
C | Second Floor
| Rate of 1st floor |  |  |  | 3360.8938
| Add 3% extra labour for 2nd floor |  |  | 51.5844 | 1.5475
| Total |  |  |  | 3362.4414
|  |  |  | Say | 3362.4
27 | Supplying and laying of heavy duty factory made hydraulically pressed and mechanically compacted free cast interlocking TUFF STONE brand pavers of 80mm thick, coral shaped preparation of sub base with 50mm sand and leveling,laying of interlocking paver block with sand binding and final compaction with plate vibrator finishing the surface including cutting of blocks at the edges with all labour and materials etc complete as per direction of Engineer-in-chrge.
Data for 10 sqm
| 80mm thick concrete paver block with 10% wastage | 11 | Sqm | 640 | 7040
| Sand (Screened & washed) | 0.5 | Cum | 55 | 27.5
| Cost of Vibrator @ 1% | 1 | Hour | 106 | 106
LABOUR:
| Mason special | 1.5 | Nos | 260 | 390
| Male mulia | 2 | Nos | 200 | 400
7963.5
| Overhead charges @15% |  |  |  | 1194.525
9158.025
CARRIAGE & CONVEYANCE COST
| 80mm thick concrete paver block with 10% wastage for 385 nos - Km |  |  |  | 493.85
| Sand (screened & washed) | 0.5 | Cum | 196.4 | 98.2
| Total |  |  |  | 9750.075
| Rate per 1 Sqm. |  |  |  | 975.0075
| Add 1% labour cess |  |  |  | 9.7501
| Total |  |  |  | 984.7576 | / Sqm.
|  |  |  | Say | 985
28 | 2.5cm. thick grading concrete (1:2:2)on roof slab with 6mm. Size on new work crusher broken hard Granite chips including cost of all labour, materials with all taxes, lead, T & P etc all complete.
Data for 1 sqm (ground floor roof)
Materials
| Crusher broken granite chips of 4.7mm.size | 0.0169 | Cum. | 754 | 12.7426
| Sand (screened & washed) | 0.0169 | Cum. | 55 | 0.9295
| Cement (43 grade) | 0.1208 | Qtl. | 650 | 78.52
Labour
| Mason (special) | 0.1 | each | 260 | 26
| Man Mulia | 0.33 | each | 200 | 66
| Man mulia for mixing chips,sand and cement | 0.03 | each | 200 | 6
190.1921
| Overhead Charges @ 7.5 % |  |  |  | 14.2644
| Contractor's profit @ 7.5 % |  |  |  | 14.2644
218.7209
CARRIAGE & CONVEYANCE COST
| Crusher broken granite chips of 4.7mm.size | 0.0169 | Cum. | 850.4 | 14.3718
| Sand (screened & washed) | 0.0169 | Cum. | 196.4 | 3.3192
| Cement (43 grade) | 0.1208 | Qtl. | 16.9 | 2.0415
| Total |  |  |  | 19.7324
| Rate per 1 Sqm. |  |  |  | 238.4534
| Add 1% labour cess |  |  |  | 2.3845
| Total |  |  |  | 240.8379
29 | Providing and laying CERAMIC TILES of any approved make & shade in flooring on a bed of 25mm thick cement mortar 1:1 (1 Cement :1 Coarse sand) finished with flush pointing in white cement & pigment to match the shade of the tiles.G floor |  | 1 Sqm
(Details for 10 Sqm.)
MATERIALS:
| Cement 33 grade | 1.857 | Qntl. | 650 | 1207.05
| Sand (Screened & washed) | 0.13 | Cu.M. | 55 | 7.15
| Cement 33 grade | 0.44 | Qntl. | 650 | 286
| Cement 33 grade | 0.44 | Qntl. | 650 | 286
LABOUR:
| Mason special | 2.16 | Per day | 260 | 561.6
| Male mulia | 2.16 | Per day | 200 | 432
| Overhead charges @15% |  | of Rs. | 2779.8 | 416.97
| Total |  |  |  | 3196.77
| Rate per 1 Sqm. |  |  |  | 319.677
| Cost of Ceramic tile. | 1 | 1 Sqm. | 429 | 429
CARRIAGE & CONVEYANCE COST
| Tiles | 180 | Truck | 5.6156 | 0.031198
| Sand (screened & washed) | 0.13 | Cu.M. | 196.4 | 2.5532
| Cement 33 grade | 2.737 | Qntl. | 16.9 | 4.6255
| Total |  |  |  | 755.8869
| Add 1% labour cess |  |  |  | 7.5589
| Total |  |  |  | 763.4458
|  |  |  | Say | 763.4
B | First Floor
| Cost for ground floor |  |  |  | 763.4458
| Add 5% extra labour for 1st floor |  |  | 114.264 | 5.7132
| Total |  |  |  | 769.159
|  |  |  | Say | 769.2
C | Second Floor
| Rate of 1st floor |  |  |  | 769.159
| Add 3% extra labour for 2nd floor |  |  | 119.9772 | 3.5993
| Total |  |  |  | 772.7583
|  |  |  | Say | 772.8
30 | Providing and laying ceramic GLAZED wall TILES of any approved make & shade on wall on a bed of 12mm thick cement mortar 1:3 (1 Cement :3 Coarse sand) finished with flush pointing in white cement & pigment to match the shade of the tiles. |  | 1 Sqm
(Details for 10 Sqm.)
MATERIALS:
| Cement 33 grade | 0.715 | Qntl. | 650 | 464.75
| Sand (Screened & washed) | 0.15 | Cu.M. | 55 | 8.25
| Cement 33 grade | 0.66 | Qntl. | 650 | 429
LABOUR:
| Mason special | 3.25 | Per day | 260 | 845
| Male mulia | 3.25 | Per day | 200 | 650
| Overhead charges @15% |  | of Rs. | 2397 | 359.55
| Total |  |  |  | 2756.55
| Rate per 1 Sqm. |  |  |  | 275.655
| Cost of Ceramic Glazed wall tile. | 1 | 1 Sqm. | 387 | 387
CARRIAGE & CONVEYANCE COST
| Tiles | 1 | Sqm | 5.6156 | 5.6156
| Sand (screened & washed) | 0.15 | Cu.M. | 196.4 | 2.946
| Cement 33 grade | 1.375 | Qntl. | 16.9 | 2.3237
| Total |  |  |  | 673.5403
| Add 1% labour cess |  |  |  | 6.7354
| Total |  |  |  | 680.2757
|  |  |  | Say | 680.3
B | First Floor
| Cost for ground floor |  |  |  | 680.2757
| Add 5% extra labour for 1st floor |  |  | 171.925 | 8.5962
| Total |  |  |  | 688.872
|  |  |  | Say | 688.9
C | Second Floor
| Rate of 1st floor |  |  |  | 688.872
| Add 3% extra labour for 2nd floor |  |  | 180.5213 | 5.4156
| Total |  |  |  | 694.2876
|  |  |  | Say | 694.3
31 | Vitrified tile flooring ground floor
Ground floor
(Details for 10 Sqm.)
MATERIALS:
| Cost of tile | 10 | Sqm | 726 | 7260
| Cement 33 grade | 0.744 | Qntl. | 650 | 483.6
| Sand (Screened & washed) | 0.21 | Cu.M. | 55 | 11.55
| Cement 33 grade | 0.33 | Qntl. | 650 | 214.5
| White cement | 0.076 | Qntl. | 1925 | 146.3
LABOUR:
| Mason special | 2.16 | Per day | 260 | 561.6
| Male mulia | 2.16 | Per day | 200 | 432
| Overhead charges @15% |  | of Rs. | 9109.55 | 1366.4325
| Total |  |  |  | 10475.9825
| Rate per 1 Sqm. |  |  |  | 1047.5983
CARRIAGE & CONVEYANCE COST
| Tiles | 1 | Sqm | 5.6156 | 5.6156
| Sand (screened & washed) | 0.21 | Cu.M. | 196.4 | 4.1244
| Cement 33 grade | 1.15 | Qntl. | 16.9 | 1.9435
| Total |  |  |  | 1059.2817
| Add 1% labour cess |  |  |  | 10.5928
| Total |  |  |  | 1069.8745
|  |  |  | Say | 1069.9
B | First Floor
| Cost for ground floor |  |  |  | 1069.9
| Add 5% extra labour for 1st floor |  |  | 114.264 | 5.7132
| Total |  |  |  | 1075.6132
|  |  |  | Say | 1075.6
C | Second Floor
| Rate of 1st floor |  |  |  | 1075.6132
| Add 3% extra labour for 2nd floor |  |  | 119.9772 | 3.5993
| Total |  |  |  | 1079.2125
|  |  |  | Say | 1079.2
32 | Vitrified tile dado/Skirting
(Details for 10 Sqm.)
MATERIALS:
| Cement 33 grade | 0.715 | Qntl. | 650 | 464.75
| Sand (Screened & washed) | 0.15 | Cu.M. | 55 | 8.25
| Cement 33 grade | 0.66 | Qntl. | 650 | 429
LABOUR:
| Mason special | 3.25 | Per day | 260 | 845
| Male mulia | 3.25 | Per day | 200 | 650
| Overhead charges @15% |  | of Rs. | 2397 | 359.55
| Total |  |  |  | 2756.55
| Rate per 1 Sqm. |  |  |  | 275.655
| Cost of tile. | 1 | 1 Sqm. | 726 | 726
CARRIAGE & CONVEYANCE COST
| Tiles | 1 | Sqm | 5.6156 | 5.6156
| Sand (screened & washed) | 0.15 | Cu.M. | 196.4 | 2.946
| Cement 33 grade | 1.375 | Qntl. | 16.9 | 2.3237
| Total |  |  |  | 1012.5403
| Add 1% labour cess |  |  |  | 10.1254
| Total |  |  |  | 1022.6657
|  |  |  | Say | 1022.7
B | First Floor
| Cost for ground floor |  |  |  | 1022.6657
| Add 5% extra labour for 1st floor @ 5% extra labour for over and above next lower floor |  |  | 171.925 | 8.5962
| Total |  |  |  | 1031.262
|  |  |  | Say | 1031.3
C | Second Floor
| Cost for first floor |  |  |  | 1031.262
| Add 5% extra labour for 2nd floor @ 5% extra labour for over and above next lower floor |  |  | 180.5213 | 9.0261
| Total |  |  |  | 1040.288
|  |  |  | Say | 1040.3
34 | Providing and fixing Ultra/Eurocon tiles in dado & skirting on 25 mm thick bed of cement mortar 1:1 (1cement:1sand) jointed with neat cement slurry mixed with pigments to match the shade of the tiles including rubbing and polishing complete for porch. |  | 1 Sqm
(Details for 10 Sqm.)
MATERIALS:
| Cement 33 grade | 0.715 | Qntl. | 650 | 464.75
| Sand (Screened & washed) | 0.15 | Cu.M. | 55 | 8.25
| Cement 33 grade | 0.66 | Qntl. | 650 | 429
LABOUR:
| Mason special | 3.25 | Per day | 260 | 845
| Male mulia | 3.25 | Per day | 200 | 650
| O.H. charge & contractors profit @ 15% |  | of Rs. | 2397 | 359.55
| Total |  |  |  | 2756.55
| Rate per 1 Sqm. |  |  |  | 275.655
| Cost of tile. | 1 | 1 Sqm. | 726 | 726
CARRIAGE & CONVEYANCE COST
| Tiles | 180 | Truck | 5.6156 | 0.031198
| Sand (screened & washed) | 0.15 | Cu.M. | 196.4 | 2.946
| Cement 33 grade | 1.375 | Qntl. | 16.9 | 2.3237
| Total |  |  |  | 1006.9559
| Add 1% labour cess |  |  |  | 10.0696
| Total |  |  |  | 1017.0255
|  |  |  | Say | 1017
B | First Floor
| Cost for ground floor |  |  |  | 1017.0255
| Add 5% extra labour for 1st floor @ 5% extra labour for over and above next lower floor |  |  | 171.925 | 8.5962
| Total |  |  |  | 1025.6218
|  |  |  | Say | 1025.6
C | Second Floor
| Cost for first floor |  |  |  | 1025.6218
| Add 5% extra labour for 2nd floor @ 5% extra labour for over and above next lower floor |  |  | 180.5213 | 9.0261
| Total |  |  |  | 1034.6478
|  |  |  | Say | 1034.6
33 | 40 mm thick Granite tile flooring using 20mm thick granite tiles over 20mm thick bed CM(1:1)
A/R 2006 ® item no:-16 , page no:-89
Details for 1.00Sqm
Material cost
| Cost of Tile | 1 | 1 Sqm | 1980 | 1980
| Sand | 0.013 | 1 Cum | 55 | 0.715
| Cement | 0.1857 | 1 Qtl | 650 | 120.705
| cement for slurry & grouting | 0.088 | 1 Qtl | 650 | 57.2
|  |  |  | Total | 2158.62
Labour cost
| Mason Special | 0.216 | per day | 260 | 56.16
| Semi-skilled | 0.55 | per day | 220 | 121
| Mullia | 0.216 | per day | 200 | 43.2
|  |  |  | Total | 220.36
| Add Over Head charges @ 7.5% |  |  |  | 178.4235
| Add Contractor Profit @ 7.5% |  |  |  | 178.4235
|  |  |  | Total | 2735.827
Conveyance & royalty
| Tile | 1 | 1 Sqm | 5.6156 | 5.6156
| Sand | 0.013 | 1 Cum | 196.4 | 2.5532
| Cement | 0.1857 | 1 Qtl | 16.9 | 3.1383
| cement for slurry & grouting | 0.088 | 1Qtl | 16.9 | 1.4872
|  |  |  | Total | 12.7943
|  |  |  | Total | 2748.6213
B | Rate per sqm |  |  |  | 2748.6213
| Wax polish |  |  |  | 8.5
|  |  |  | G.Total | 2757.1213
| Add for Cess-1% |  |  |  | 27.5712
2784.6925
C |  |  |  | Say | 2784.7
(I ) First Floor
| Basic Rate as above |  |  |  | 2784.6925
| Add 5% extra on labour |  |  |  | 11.018
| Add Over Head charges @ 7.5% |  |  |  | 0.82635
| Add Contractor Profit @ 7.5% |  |  |  | 0.82635
| Add for Cess-1% |  |  |  | 0.12671
|  |  |  | Total | 2797.4899
|  |  |  | Say | 2797.5
(ii) Second Floor
| Basic Rate as above |  |  |  | 2797.4899
| Add 5% extra on labour |  |  |  | 11.5689
| Add Over Head charges @ 7.5% |  |  |  | 0.86767
| Add Contractor Profit @ 7.5% |  |  |  | 0.86767
| Add for Cess-1% |  |  |  | 0.13304
|  |  |  | Total | 2810.9272
|  |  |  | Say | 2810.9
(iii) Third Floor
| Basic Rate as above |  |  |  | 2810.9272
| Add 5% extra on labour |  |  |  | 12.1473
| Add Over Head charges @ 7.5% |  |  |  | 0.91105
| Add Contractor Profit @ 7.5% |  |  |  | 0.91105
| Add for Cess-1% |  |  |  | 0.13969
|  |  |  | Total | 2825.0363
|  |  |  | Say | 2825
33 | 32mm thick granite tile dado using 20mm thick granite tiles over 12mm thick bed CM(1:3)
A/R 2006 ® item no:-17 , page no:-90
Details for 1.00 Sqm
Material cost
| Cost of tile | 1 | Sqm | 1980 | 1980
| Sand | 0.015 | 1 Cum | 55 | 0.825
| Cement | 0.0715 | 1 Qtl | 650 | 46.475
| cement for grouting | 0.066 | 1 Qtl | 650 | 42.9
2070.2
Labour cost
| Mason Special | 0.325 | per day | 260 | 84.5
| Semi-skilled | 0.76 | per day | 220 | 167.2
| Mullia | 0.325 | per day | 200 | 65
|  |  |  | Total | 316.7
| Add Over Head charges @ 7.5% |  |  |  | 179.0175
| Add Contractor Profit @ 7.5% |  |  |  | 179.0175
|  |  |  | Sub Total: | 674.735
Conveyance
| Cost of tile | 1 | Sqm | 5.6156 | 5.6156
| Sand | 0.015 | 1 Cum | 196.4 | 2.946
| Cement | 0.0715 | 1 Qtl | 16.9 | 1.2084
| cement for grouting | 0.066 | 1Qtl | 16.9 | 1.1154
|  |  |  | Sub Total: | 10.8853
| Rate per sqm |  |  | Total | 2755.8203
| Wax polish |  |  |  | 8.5
|  |  |  | Total: | 2764.3203
| For G.Floor |  |  | Total | 2764.3203
| Add for Cess-1% |  |  |  | 27.6432
|  |  |  | G.Total: | 2791.9635
|  |  |  | Say | 2792
(I ) First Floor
| Basic Rate as above |  |  |  | 2791.9635
| Add 5% extra on labour |  |  |  | 15.835
| Add Over Head charges @ 7.5% |  |  |  | 1.1876
| Add Contractor Profit @ 7.5% |  |  |  | 1.1876
| Add for Cess-1% |  |  |  | 0.1821
|  |  |  | Total | 2810.3559
|  |  |  | Say | 2810.4
(ii) Second Floor
| Basic Rate as above |  |  |  | 2810.3559
| Add 5% extra on labour |  |  |  | 16.6268
| Add Over Head charges @ 7.5% |  |  |  | 1.247
| Add Contractor Profit @ 7.5% |  |  |  | 1.247
| Add for Cess-1% |  |  |  | 0.19121
|  |  |  | Total | 2829.6678
|  |  |  | Say | 2829.7
33 | Supplying, fitting, fixing up powder coated sliding window made up aluminum Section 9778 , as windows frame section No.4095,4096 and 9777,3994 as shutter frame with 5mm thick black glass as panel fitted with rubber bending including locking arrangement including all fitting including cost of materials all taxes labour, T&P (Including cost of Glass) etc. complete as per direction of Engineer-in-charge.
Data for 4'-0" x 4'-0" = 16 Sft or 1.49 Sqm
Materials
| Al. Section bottom frame No4095-1.2m@0.875 kg/m= | 1.05 | Kg
| Top & side frame Sec.No 4096-3.60m @0.747Kg/M= | 2.689 | Kg
| Inter Lock Sec.No 9778-2.40m@0.609= | 1.4616 | Kg
| Vertical Shutter section No 3994-2.40m@0.379Kg/M= | 0.91 | Kg
| Horizental Shutter Section No 9777@2.40 Kg/M | 1.174 | Kg
------------
7.2846
| Westage 5% | 0.36423
------------
|  | 7.6488 | Kg | 240 | 1835.7192
| PVC plug | 8 | Nos. | 1.5 | 12
| Al. Screws of different sizes |  | LS |  | 30
| U rubber beading | 7.5 | Mtr | 15 | 112.5
| window pile | 7.5 | Mtr | 10 | 75
| 5mm thick black glass | 1.64 | sqm | 605 | 992.2
| Al. wheel runner | 8 | Nos. | 25 | 200
| Handle with lock | 2 | Nos. | 40 | 80
| Hire charges of drills machine | 1 | Day | 100 | 100
Labour
| Carpenter 1st class | 0.5 | Nos. | 260 | 130
| Fitter(2nd class) | 0.5 | Nos. | 220 | 110
| Helper to carpenter | 1.5 | Nos. | 220 | 330
| Mulia | 1.5 | Nos. | 200 | 300
| O.H. charge & contractors profit @ 15% |  | of Rs. | 4307.4192 | 646.1129
| Total |  |  |  | 4953.5321
| Rate per Kg |  |  |  | 680.4302
| Add 1% labour cess |  |  |  | 6.8043
| Total |  |  |  | 687.2345
|  |  |  | Say | 687.2
34 | Providing & fittiing up of fixed ventilator/fixed windows / partition walling using OEL aluminum anodized section No.9210 &9207 as single groov and double groov respectively as horizontal &vertical member and OEL section 4660 as Tapered clip for fixing up of 5mm thick black glass and jointing angle No.1855 etc completye as per direction of Engg. in charge.
Data for 6'10'x7'6"= 51.22 sft= 4.76 sqm=24.39 sqm
A. Material
| Al. section No.9210-8.74Mtr @1.377 kg/Mtr | 11.97 | kg
| Al. section No.9207-4.374Mtr @1.424 kg/Mtr | 6.21 | kg
| Taper clip Section No9207 =34.94 Mtr @0.169 Kg/Mtr | 5.9 | kg
| Al. Angle section No.1855-0.6Mtr @0.518 kg/Mtr | 0.31 | kg
| Total Al Section | 24.39 | kg
| wastage 5 % | 1.22 | kg
|  | 25.61 | kg | 240 | 6146.4
| T rubber beading | 34.94 | mtr | 10 | 349.4
| PVC rowl plug | 40 | no | 7 | 280
| 3"screws | 10 | no | 2 | 20
| screws (50mmx8mm) | 30 | no | 0.64 | 19.2
| Hire charges of drill Machine | 2 | day | 128 | 256
7071
B. Labour
| Carpenter First class | 1.5 | no | 260 | 390
| fitter (2nd class) | 1.5 | no | 220 | 330
| helper to carpenter | 3.3 | no | 220 | 726
| Mulia | 3.3 | no | 200 | 660
2106
| C.O.H. charge & contractors profit @ 15% |  |  |  | 1376.55
| TOTAL OF A+B+C |  |  | Total | 10553.55 | /24.39 kg
| Rate per kg |  |  |  | 432.6999 | /1 kg
| Add for Cess-1% |  |  |  | 4.327
|  |  |  | G.Total: | 437.0269
|  |  |  | Say | 437
35 | Synthetic enamel painting two coats over one coat of primer on steel surface | 1 Sqm
A | Ground Floor
Data for 9.30 Sqm
LABOUR FOR PRIMER
| Painter (special) | 0.5 | Per day | 260 | 130
| Male mulia for preparing the surface. | 0.5 | Per day | 200 | 100
| Overhead charges @ 7.5% |  | of Rs. | 230 | 17.25
| Contractor's profit @ 7.5% |  | of Rs. | 230 | 17.25
| Add cost of primer | 0.5022 | Lit | 123 | 61.7706
| Total |  |  |  | 326.2706
| Cost per Sq.m |  |  |  | 35.0829
LABOUR FOR ENAMEL PAINT
| Painter special | 1.25 | Per day | 260 | 325
| Man mulia | 1 | Per day | 200 | 200
| Man mulia for preparation of surface | 0.1 | Per day | 200 | 20
| Overhead charges @ 7.5% |  | of Rs. | 545 | 40.875
| Contractor's profit @ 7.5% |  | of Rs. | 545 | 40.875
| Add cost of paint | 1.1625 | Lit | 191 | 222.0375
| Total |  |  |  | 848.7875
| Rate per 1 Sqm |  |  |  | 91.2675
| G Total |  |  |  | 126.3503
|  |  |  | Say | 126.4
B | First Floor
| Rate of Ground floor |  |  |  | 126.3503
| Add 3% extra labour for 1st floor |  |  | 95.8333 | 2.875
| Total |  |  |  | 129.2253
|  |  |  | Say | 129.2
C | Second Floor
| Rate of 1st floor |  |  |  | 129.2253
| Add 3% extra labour for 2nd floor |  |  | 98.7083 | 2.9613
| Total |  |  |  | 132.1866
|  |  |  | Say | 132.2
31 | Finishing wall surface of walls with Acrylic wall putty (water based) for ground floor upto 3.6 mtr |  | 1 Sqm
A | Ground floor
Data for 10 Sqm
| Synthetic putty | 8 | Kg | 30 | 240
| Painter 2nd class | 0.5 | Per day | 240 | 120
| Man mulia | 0.5 | Per day | 200 | 100
| Man mulia for preparation of surface | 0.07 | Per day | 200 | 14
| O.H. charge & contractors profit @ 15% |  | of Rs. | 474 | 71.1
| Total |  |  |  | 545.1
| Cost per Sq.m |  |  |  | 54.51
| Add 1% labour cess |  |  |  | 0.5451
| Total |  |  |  | 55.0551
|  |  |  | Say | 55.1
B | First floor
| Rate of ground floor |  |  |  | 55.0551
| Add 3% extra labour for 1st floor @ 3% extra labour for over and above next lower floor |  |  | 269.1 | 8.073
63.1281
|  |  |  | Say | 63.1
C | Second floor
| Rate of First floor |  |  |  | 63.1
| Add 3% extra labour for 1st floor @ 3% extra labour for over and above next lower floor |  |  | 269.1 | 8.073
71.173
|  |  |  | Say | 71.2
41 | Providing and fixing Ultra/Eurocon tiles in floor treads or steps and landing on 25 mm thick bed of cement mortar 1:1 (1cement:1sand) jointed with neat cement slurry mixed with pigments to match the shade of the tiles including rubbing and polishing complete for porch. | 1 Sqm
(Details for 10 Sqm.)
MATERIALS:
| Cement 33 grade | 1.857 | Qntl. | 650 | 1207.05
| Sand (Screened & washed) | 0.13 | Cu.M. | 55 | 7.15
| Cement 33 grade | 0.44 | Qntl. | 650 | 286
| Cement 33 grade | 0.44 | Qntl. | 650 | 286
| Cost of tile. | 10 | 1 Sqm. | 667.4 | 6674
LABOUR:
| Mason special | 2.16 | Per day | 260 | 561.6
| Male mulia | 2.16 | Per day | 200 | 432
| Overhead charges @ 7.5% |  | of Rs. | 9453.8 | 709.035
| Contractor's profit @ 7.5% |  | of Rs. | 9453.8 | 709.035
CARRIAGE & CONVEYANCE COST
| Tiles | 180 | Truck | 5.26 | 0.29222
| Sand (screened & washed) | 0.13 | Cu.M. | 196.4 | 25.532
| Cement 33 grade | 2.737 | Qntl. | 16.9 | 46.2553
| Total |  |  |  | 10943.9495
| Rate per 1 Sqm. |  |  |  | 1094.395
|  |  |  | Say | 1094.4
42 | 45mm thick Chequered tile flooring using 25mm thickchequered tiles over 20mm thick bed CM(1:1)
A/R 2006 ® item no:-16 , page no:-89
Details for 1.00Sqm
Material cost
| Cost of Tile | 1 | 1 Sqm | 217 | 217
| Sand | 0.013 | 1 Cum | 55 | 0.715
| Cement | 0.1857 | 1 Qtl | 650 | 120.705
| cement for slurry & grouting | 0.088 | 1 Qtl | 650 | 57.2
|  |  |  | Total | 395.62
Labour cost
| Mason Special | 0.216 | per day | 260 | 56.16
| Semi-skilled | 0.55 | per day | 220 | 121
| Mullia | 0.216 | per day | 200 | 43.2
|  |  |  | Total | 220.36
| Add Over Head charges @ 7.5% |  |  |  | 46.1985
| Add Contractor Profit @ 7.5% |  |  |  | 46.1985
|  |  |  | Total | 708.377
Conveyance & royalty
| Tile | 1 | 1 Sqm | 5.26 | 5.26
| Sand | 0.013 | 1 Cum | 196.4 | 2.5532
| Cement | 0.1857 | 1 Qtl | 16.9 | 3.1383
| cement for slurry & grouting | 0.088 | 1Qtl | 16.9 | 1.4872
|  |  |  | Total | 12.4387
| Rate per sqm |  |  | Total | 720.8157
| Add for Cess-1% |  |  |  | 7.2082
|  |  |  | G.Total | 728.0239
|  |  |  | Say | 728
36 | Outside painting two coats with weather shield paint over a coat of oil bound primer for ground floor | 1 Sqm
Ground Floor
Data for 10 Sqm.
LABOUR FOR PAINTING
| Painter (special) | 0.54 | Per day | 260 | 140.4
| Male mulia for preparing the surface. | 0.10 | Per day | 200 | 20
| Male mulia | 0.54 | Per day | 200 | 108
268.4
| Overhead charges @ 7.5% |  |  |  | 20.13
| Contractor's profit @ 7.5% |  |  |  | 20.13
| Add cost of paint | 1.25 | Lit | 175 | 218.75
| Total |  |  |  | 527.41
| Cost per Sq.m |  |  |  | 52.741
| Add 1% Labour Cess |  |  |  | 0.52741
| Total |  |  |  | 53.2684
|  |  |  | Say | 53.3
LABOUR FOR PRIMER
Data for 9.30 Sqm
| Painter special | 0.5 | Per day | 260 | 130
| Man mulia | 0.5 | Per day | 200 | 100
| Overhead charges @ 7.5% |  | of Rs. | 230 | 17.25
| Contractor's profit @ 7.5% |  |  |  | 17.25
| Total |  |  |  | 264.5
| Add cost of primer | 0.7812 | Lit | 145 | 113.274
| Total |  |  |  | 377.774 | 26.84
| Rate per 1 Sqm |  |  |  | 40.6209 | 24.7312
| Add 1% labour cess |  |  |  | 0.40621
| Total |  |  |  | 41.0271
|  |  |  | Say | 41 | Sqm.
First Floor
| Rate of Ground floor |  |  |  | 93.3619
| Add 3% extra labour for 1st floor |  |  | 51.5712 | 1.5471
| Overhead charges @ 7.5% |  |  |  | 0.11604
| Contractor's profit @ 7.5% |  |  |  | 0.11604
95.1411
| 1% labour cess |  |  |  | 0.95141
| Total |  |  |  | 96.0925
|  |  |  | Say | 96.1 | Sqm.
Second Floor
| Rate of 1st floor |  |  |  | 95.1411
| Add 3% extra labour for 2nd floor |  |  | 53.1183 | 1.5935
| Overhead charges @ 7.5% |  |  |  | 0.11952
| Contractor's profit @ 7.5% |  |  |  | 0.11952
96.9736
| 1% labour cess |  |  |  | 0.96974
| Total |  |  |  | 97.9434
|  |  |  | Say | 97.9 | Sqm.
37 | Ready made Flush door | (Other)
| 32mm BWR Block Board | 2.2 | Sqm. | 1243 | 2734.6
| 1mm royal touch Sunmica both side | 4.4 | Sqm. | 438.47 | 1929.268
|  |  |  | Total | 4663.868
| Add wastage @5%. |  |  |  | 233.1934
|  |  |  | Total | 4897.0614
| Door Closer (Godrej Heavy Duty;Delta series) | 1 | Pcs. | 1500 | 1500
| Door Stopper (DS1) | 1 | No. | 150 | 150
| handle (Godrej) | 2 | No. | 500 | 1000
| 6 level motice lock | 1 | No. | 750 | 750
| Fevical / Nails etc |  | LS |  | 500
[5 empty] | 8797.0614 | /2.2 sqm
[5 empty] | 3998.6643 | /sqm
Labour for making shutters (1.88 sqm)
| Carpenter special | 2 | nos | 260 | 520
| Helper | 2 | nos | 220 | 440
[5 empty] | 960 | /1.88 sqm
[5 empty] | 510.6383 | /sqm
Labour charges for fixing shutter (1.88 sqm)
| Carpenter 2nd class | 1 | nos | 240 | 240
| Man Mulia | 1 | nos | 200 | 200
[5 empty] | 440 | /1.88 sqm
[5 empty] | 234.0426 | /sqm
|  |  |  | Total | 4743.3451
| Overhead charges @ 7.5% |  |  |  | 355.7509
| Contractor profit @7.5% |  |  |  | 355.7509
|  |  |  | Total | 5454.8469 | /sqm
| Labour Cess @ 1% |  |  |  | 54.5485
[5 empty] | 5509.3954 | /sqm
|  |  |  | Say | 5509 | /sqm
38 | Providing & laying kota stone flooring in CM 1:1 using 20mm thick Kota stone of approved quality,
| Per Sqm. |  | Data for 10 Sqm.
a) Materials
| Cost of tile | 10 | Sqm | 491 | /Sqm. | 4910
| Cement | 1.857 | qntl. | 650 | /qntl. | 1207.05
| Sand (Screened & washed) | 0.13 | cum | 55 | /cum | 7.15
| Cement for slurry. | 0.44 | qntl. | 650 | /qntl. | 286
| Cement for grouting. | 0.44 | qntl. | 650 | /qntl. | 286
b) Labour
| Mason special | 2.16 | nos | 260 | /each | 561.6
| Semi Skilled Mulia | 5.5 | nos | 220 | /each | 1210
| Mulia | 2.16 | nos | 200 | /each | 432
| Overhead charges @ 10% |  |  |  |  | 889.98
c) Carriage
| Cement | 2.737 | qntl. | 16.9 | /qntl. | 46.2553
| Sand (Screened & washed) | 0.13 | cum | 196.4 | /cum | 25.532
| Tile | 10 | Sqm | 9.53 | /Sqm. | 95.3
[6 empty] | 9956.8673 | / 10Sqm.
| Rate per sqm = |  |  |  |  | 995.6867 | /sqm.
| Cess @ 1% |  |  |  |  | 9.9569
[6 empty] | 1005.6436 | /sqm.
| Ground floor |  |  |  | say | 1005.6 | /sqm.
| For Basement / 1st Floor: | Labour of next lower floor |  | for upper floor | O.H.C. @ 10%
| Add 5% extra labour over & above the rates from the next lower floor | 220.36 |  | 11.018 | 1.1018 | 12.1198
1017.7198
[5 empty] | or say | 1017.7 | / Sqm.
For 2nd Floor:
| Add 5% extra labour over & above the rates from the next lower floor | 231.378 |  | 11.5689 | 1.1569 | 12.7258
[6 empty] | 1030.4456 | / Sqm.
[5 empty] | or say | 1030.4 | / Sqm.
39 | Providing & laying approved kota tiles in CM 1:3 suitable for exterior use in dado
| Per Sqm. |  | Data for 10 Sqm.
a) Materials
| Cost of tile | 10 | Sqm | 491 | /Sqm. | 4910
| Cement | 0.715 | qntl. | 650 | /qntl. | 464.75
| Cement slurry | 0.66 | qntl. | 650 | /qntl. | 429
| Sand (Screened & washed) | 0.15 | cum | 55 | /cum | 8.25
| b) Labour | [6 empty] | 5812
| Mason special | 3.25 | nos | 260 | /each | 845
| Semi Skilled Mulia | 7.6 | nos | 220 | /each | 1672
| Mulia | 3.25 | nos | 200 | /each | 650 |  | 3167
| Overhead charges @ 10% |  |  |  |  | 897.9
c) Carriage
| Cement | 1.375 | qntl. | 16.9 | /qntl. | 23.2375
| Sand (Screened & washed) | 0.15 | cum | 196.4 | /cum | 29.46
| Tile | 10 | Sqm | 9.53 | /Sqm. | 95.3
[6 empty] | 10024.8975 | / 10Sqm.
| Rate per sqm = |  |  |  |  | 1002.4897 | /sqm.
| Cess @ 1% |  |  |  |  | 10.0249
[6 empty] | 1012.5146 | /sqm.
| Ground floor |  |  |  | say | 1012.5 | /sqm.
| For Basement / 1st Floor: | Labour of next lower floor |  | for upper floor | O.H.C. @ 10%
| Add 5% extra labour over & above the rates from the next lower floor | 316.7 |  | 15.835 | 1.5835 | 17.4185
1029.9185
[5 empty] | or say | 1029.9 | / Sqm.
For 2nd Floor:
| Add 5% extra labour over & above the rates from the next lower floor | 332.535 |  | 16.6268 | 1.6627 | 18.2894
1048.2079
[5 empty] | or say | 1048.2 | / Sqm.
40 | Fixing of interlocking blocks of 75mm thick of approved pattern & shade over 75mm thick bed of sand.
Labour cost( same as Rough stone Dry Packing) (Refer Item No 13 ,Page No-79, A/R-2006-Revised)
| a) Sand filling (1.00x.05=0.05Cum) | 0.05 | Cum | 48 | 2.4
| b) Interlocking Blocks | 1 | Sqm | 500 | 500
| Mason special | 0.17 | Day | 260 | 44.2
| Packer | 0.35 | Day | 220 | 77
| Mulia | 1.04 | Day | 200 | 208
|  |  |  | Total | 831.6
| 15% (O.H.C+ Contractors Profit) |  |  |  | 124.74
|  |  |  | Total | 956.34
Conveyance
| Sand | 0.08 |  | 196.4 | 15.712
| Paver Block | 1 |  | 8.28 | 8.28
|  |  |  | Total | 980.332
| Add for Labour Cess @1% |  |  |  | 9.8033
990.1353
|  |  |  | Say | 990.1
41 | Providing 40mm thick A.S. Flooring in C.C. 1:2:4 (1 cement : 2 coarse sand : 4 graded stone aggregate )
Per Sqm.
a) Materials
| 12mm chips | 0.0368 | cum | 1168 | /cum | 42.9824
| Sand (Screened & washed) | 0.0192 | cum | 55 | /cum | 1.056
| Cement | 0.137 | qntl. | 650 | /qntl. | 89.05
c) Labour
| Mason special | 0.13 | nos | 260 | /each | 33.8
| Man Mulia | 0.576 | nos | 200 | /each | 115.2
| OHC & CP @ 15% |  |  |  |  | 42.3133
b) Conveyance & Royalty
| 12mm crusher broken granite chips | 0.0368 | cum | 850.4 | /cum | 31.2947
| Sand (Screened & washed) | 0.0192 | cum | 196.4 | /cum | 3.7709
| Cement | 0.137 | qntl. | 16.9 | /qntl. | 2.3153
[6 empty] | 361.7826 | /sqm.
| Cess @ 1% |  |  |  |  | 3.6178
[6 empty] | 365.4004 | /sqm.
| Ground floor |  |  |  | say | 365.4 | /sqm.
For Flooring work:
| For Bsement / 1st Floor: | Labour of next lower floor |  | for upper floor | O.H.C. @ 10%
| Add 5% extra labour over & above the rates from the next lower floor | 149 |  | 7.45 | 0.745 | 8.195
373.595
[5 empty] | or say | 373.6 | / Sqm.
For 2nd Floor:
| Add 5% extra labour over & above the rates from the next lower floor | 156.45 |  | 7.8225 | 0.78225 | 8.6047
382.1997
[5 empty] | or say | 382.25 | / Sqm.
For 3rd Floor:
| Add 5% extra labour over & above the rates from the next lower floor | 164.2725 |  | 8.2136 | 0.82136 | 9.035
391.2347
[5 empty] | or say | 391.2 | / Sqm.

## Sheet3 (hidden)
SL NO | DESCRIPTION | QTY | UNIT | RATE | UNIT |  | AMOUNT
17 | Supplying fitting, fixing fully glazed aluminum framed open able windows using15 micron anodized OEL aluminum section 2082 as out section, 9139 as mullion section, 4124 as a shutter section frame with tapered clip of section 4125, aluminum angle , rubber beading, friction stay and handle etc. with 5mm black glass.
Data for 6'-0" x 4'-0" = 24 Sft or 2.23 Sqm
Ground Floor
Materials
| Outer Al. Section No 2082 | 6.09 | Mtr. | 0.594 | Kg/Mtr.= |  | 3.62 | Kg.
| Mullion Sec.No 9139 | 2.44 | Mtr. | 0.89 | Kg/Mtr.= |  | 2.17 | Kg.
| Shutter Sec.No 4124 | 7.31 | Mtr. | 0.52 | Kg/Mtr.= |  | 3.8 | Kg.
| Tappered clip Al. Sec. No 4125 | 10.97 | Mtr. | 0.197 | Kg/Mtr.= |  | 2.16 | Kg.
| Al. angle Section No 1855 | 0.91 | Mtr. | 0.518 | Kg/Mtr.= |  | 0.47 | Kg.
12.22
| Westage 10% | [5 empty] | 1.22
13.44
|  | 13.44 | Kg | 205 | /Kg = | Rs. | 2755.2
| U Rubber beads | 10.97 | M | 7 | /Mtr =. | Rs. | 76.79
| Handle | 2 | Nos | 40 | /Each = | Rs. | 80
| Friction stay | 4 | Nos | 122 | /Each = | Rs. | 488
| 5mm thick black glass | 2.23 | Sqm
| Westage 10% | 0.22 | Sqm
|  | 2.45 | Sqm | 492 | /sqm = | Rs. | 1205.4
| PVC Rawl plug | 15 | Nos. | 7 | /each = | Rs. | 105
| Al. Screws of diff. Sizes | LS |  |  |  | Rs. | 50
| Hire charges of drills machine | 1 | day | 128 | /each = | Rs. | 128
Labour
| Carpenter 1st class | 8 | Nos. | 190 | /each = | Rs. | 1520
| Semi skilled labour | 8 | Nos. | 170 | /each = | Rs. | 1360
7768.39
| O.H.C 15% |  |  |  |  | Rs. | 1165.2585
| Rate per 2.23 Sqm |  |  |  |  | Rs. | 8933.6485 | /2.23 sqm
| Rate per Sqm. = |  |  |  |  | Rs. | 4006.1204 | /sqm
B. | First Floor
| Rate of ground floor | [5 empty] | 4006.1204
| Add 20% extra for 1st floor |  |  |  | of Rs. | 0 | 801.2241
| Total | [5 empty] | 4807.3445
[6 empty] | Say | 4807.3 | /sqm

## P.H. Analysis (hidden)
PH ANALYSIS FOR BOATING COMPLEX & O.A.T.
1 | Providing and installing vitreous china Orissa pattern water closet pan with 100mm SCI P or S trap with 10lit cistern
Details of cost for one number
| Materials | Qty | Unit | Rate | Amount
| Cement for 0.12cum cement concrete | 0.17 | Qtl | 650 | 110.5
| Sand | 0.06 | Cum | 55 | 3.3
| Metal | 0.12 | Cum | 780 | 93.6
Labour charges
| Plumber fitter/mason | 0.5 | Each | #REF! | #REF!
| Male worker | 0.5 | Each | #REF! | #REF!
| Overhead charges 15% |  |  |  | #REF!
| Watering charges 1% |  |  |  | #REF!
| R & C of Sand | 0.06 | Cum | 196.4 | 11.784
| R & C of Metal | 0.12 | Cum | 335.2 | 40.224
| R & C of Cement | 0.17 | Qtl | 16.9 | 2.873
Cost per one number
| For 580mmx440mm size Orissa pan with P trap |  |  |  | 1150
| Labour charges for Fixing 100mm dia PVC ‘P’ trap |  |  |  | 14.7
Fixing of 10 lit flushing cistern
| Plumber fitter/Mason | 0.5 | Each | #REF! | #REF!
| Male worker | 0.5 | Each | #REF! | #REF!
| Overhead charges 15.0% |  |  |  | #REF!
| Watering charges 1% |  |  |  | #REF!
Materials
| Cement,sand etc | LS |  |  | 28.6
| 12mm pvc connection pipe 0.45m length | No | 1 | 24 | 24
| Cast iron or M.S bracket | Pair | 1 | 10 | 10
| 10 litres capacity PVC cistern |  |  |  | 825
--------------
#REF!
| Add 1% labour cess |  |  |  | #REF!
| Total |  |  |  | #REF!
|  |  |  | Say | #REF!
2 | Providing and installing vitreous china European type water closet with P or S trap with 10 lit cistern etc
Details of cost for one number
Materials
| C.P screws,washers and wooden plugs etc |  | LS |  | 19.8
| Jointing trap with soil pipe |  | LS |  | 14.3
| White cement finish on cement mortar joint |  | LS |  | 3.3
Labour charges
| Plumber fitter/mason | 0.5 | Each | #REF! | #REF!
| Male worker | 0.5 | Each | #REF! | #REF!
| Overhead charges 15% |  |  |  | #REF!
| Watering charges 1% |  |  |  | #REF!
| Add cost of European water closet with ‘P’ trap plain |  |  |  | 1150
Labour charges for Fixing plastic seat and cover
| Fixing charges including sundries, tools and plant and carriage of tools and plant |  | LS |  | 22
Materials
| Plastic seat and cover with CP brass hinges and rubber buffers ( White ) |  |  |  | 425
Fixing of 10 lit flushing cistern
| Plumber fitter/Mason | 0.37 | Each | #REF! | #REF!
| Male worker | 0.68 | Each | #REF! | #REF!
| Overhead charges 15% |  |  |  | #REF!
| Watering charges 1% |  |  |  | #REF!
Materials
| Cement,sand etc |  | LS |  | 28.6
| 12mm pvc connection pipe 0.45m length | 1 | No | 24 | 24
| Cast iron or M.S bracket | 1 | Pair | 10 | 10
| 10 litres capacity PVC cistern |  |  |  | 825
-------------
#REF!
|  |  |  | Say | #REF!
3 | Providing and installing vitreous china flat back urinal with automati flushing cistern complete.
Details of cost for one number
Materials
| 32mm dia pvc waste pipe | 1 | No | 40 | 40
| Wooden blocks and screws |  | LS |  | 13.2
Labour charges
| Plumber fitter | 0.38 | Each | 190 | 72.2
| Male worker | 0.38 | Each | 150 | 57
| Over head charges 12.5 % |  |  |  | 16.15
| Watering charges 1% |  |  |  | 1.292
| Sundries,T&P including painting the brackets etc 8% |  |  |  | 10.336
| Cost of Flat back urinal 430x260x350 | 1 | No | 750 | 750
| Cost 15 mm dia urinal spreader | 1 | No | 300 | 300
| Fixing of 5 lit porcelain automatic flushing cistern |  |  |  | 1000
| Plumber fitter /Mason | 0.37 | Each | 190 | 70.3
| Male worker | 0.68 | Each | 150 | 102
| Mason | 0.37 | Each | 190 | 70.3
| Over head charges 12.5 % |  |  |  | 30.325
| Watering charges 1% |  |  |  | 2.426
| Sundries,T&P including painting the brackets etc 8% |  |  |  | 19.408
Materials
| Cement ,sand etc |  | LS |  | 28.6
| 12 mm PVC connection pipe .45m length. | 1 | No | 24 | 24
| cast iron bracket | 1 | pair | 10 | 10
-------------
2617.537
|  |  |  | Say | 2617.5
4 | Fixingglazed earthenware squatting plate of size 600mmX350mm
Details of cost for one number
Materials
| Cement concrete (1:5:10) | 0.08 | cum | 3157.4 | 252.592
| Cement sand etc |  | LS |  | 11
Labour charges
| Plumber fitter | 0.5 | Each | 190 | 95
| Male worker | 1 | Each | 150 | 150
| Mason | 0.5 | Each | 150 | 75
| Over head charges 12.5 % |  |  |  | 40
| Watering charges 1% |  |  |  | 3.2
| Sundries,T&P including painting the brackets etc 8% |  |  |  | 25.6
652.392
|  |  |  | Say | 652.4
| Cost of squatting urinal(Make:Parryware-C0503/573 |  |  |  | 1025
|  |  |  | Rs. | 1677.4
3 | Providing and installing vitreous china wash basin with all fittings
Details of cost for one number
Materials
| C I or M S bracket = 1 pair | 1 | Pair | 27.1 | 27.1
| Lead, paint, yarn, cement, sand, wooden plugs ,screws etc |  | LS |  | 26.4
Labour charges
| Plumber fitter | 0.33 | Each | #REF! | #REF!
| Male worker | 0.67 | Each | #REF! | #REF!
| Mason | 0.33 | Each | #REF! | #REF!
| Overhead charges 15% |  |  |  | #REF!
| Watering charges 1% |  |  |  | #REF!
| Add cost of 550mmx400mm size wash hand basin | 1 | No | 875 | 875
Fixing PVC waste pipe of following nominal diameter for wash basin
Details of cost for one number
| Fixing charges including sundries,tools and plant watering charges etc |  | LS |  | 6.6
Materials
| 32mm dia PVC waste pipe with brass coupling nut | 1 | NO | 40 | 40
Fixing pillar taps capstan head screw down high pressure lettered ‘Hot’ and ‘Cold’ with long screws, shanks and back nuts of the following nominal bore as per specification
15mm diameter
Details of cost for one number
| Fixing charges including sundries tools and plant watering charges etc |  | LS |  | 6.6
Materials
| 15mm dia CP pillar cock Jaquar(Essco) make | 1 | No | 570 | 570
Fixing 15mm dia PVC inlet connection pipe and making connection with pillar cocks and supply mains for wash basin complete Details of cost for one number
| Fixing charges including sundries, tools and plant watering charges etc |  | LS |  | 6.6
Materials
| 15mm dia PVC inlet connection pipe 0.45m long |  |  |  | 24
Fixing CP brass waste of the following nominal diameter for wash basin Details of cost for one number
| Fixing charges including sundries, tools and plant watering charges etc |  | LS |  | 6.6
Materials
| 32mm dia CP waste |  |  |  | 40
| Total |  |  |  | #REF!
Wash basin with counter top
| Add cost of vitreous china pedestal | 1 | No | 525 | 525
| Labour charges |  | LS |  | 15.1
-------------
#REF!
| Add 1% labour cess |  |  |  | #REF!
| Total |  |  |  | #REF!
|  |  |  | Say | #REF!
4 | Supplying all materials, labour, T&P and fixing mirror of superior glass mounted on 6mm thick A.C sheet or plywood sheet and fixed to wooden plugs with CP screws and washers complete as per specification and direction of the Engineer in charge
Details of cost for one number
Materials
| 25mm CP screws | 4 | Nos | 2 | 8
| Wooden plugs ( specified size ) | 4 | Nos | 1 | 4
| A.C or plywood sheet | 1 | Nos | 10 | 10
| Rubber buffers | 4 | Nos | 1 | 4
| Cement,sand and chips |  | LS |  | 3.3
Labour charges
| Carpenter | 0.33 | Each | #REF! | #REF!
| Male worker | 0.33 | Each | #REF! | #REF!
| Overhead charges 15% |  |  |  | #REF!
| Watering charges 1% |  |  |  | #REF!
| Cost of 600mmx450mm size (Reflection mirrors) | 1 | NO | 1650 | 1650
-----------
#REF!
| Add 1% labour cess |  |  |  | #REF!
| Total |  |  |  | #REF!
|  |  |  | Say | #REF!
5 | Supplying all materials, labour, T&P and fixing standard sized glass-shelf with CP brass brackets complete fixed to woden plugs with CP screws as per specification and direction of the Engineer in charge
Details of cost for one number
Materials
| 25mm CP screws | 4 | Nos | 2 | 8
| Wooden plugs ( specified size ) | 2 | Nos | 1 | 2
| Cement,sand and chips |  | LS |  | 2.2
Labour charges
| Carpenter | 0.25 | Each | #REF! | #REF!
| Male worker | 0.25 | Each | #REF! | #REF!
| Overhead charges 15% |  |  |  | #REF!
| Watering charges 1% |  |  |  | #REF!
| Cost of Corner Glass Shelf, Jaquar Continental | 1 | No | 1100 | 1100
-------------
#REF!
| Add 1% labour cess |  |  |  | #REF!
| Total |  |  |  | #REF!
|  |  |  | Say | #REF!
6 | Supplying all materials, labour, T&P and fixing standard sized CP Grab Bar complete fixed to wooden plugs with CP screws as per specification and direction of the Engineer in charge
| Cost for one number 300mm Grab Bar Jaquar(Kubix Prime) | 1 | No | 1600 | 1600
Materials
| 25mm CP screws | 4 | Nos | 2 | 8
| Wooden plugs ( specified size ) | 2 | Nos | 1 | 2
| Cement,sand and chips |  | LS |  | 2.2
Labour charges
| Carpenter | 0.17 | Each | #REF! | #REF!
| Male worker | 0.17 | Each | #REF! | #REF!
| Overhead charges 15% |  |  |  | #REF!
| Watering charges 1% |  |  |  | #REF!
-------------
| Cost per one number |  |  |  | #REF!
| Add 1% labour cess |  |  |  | #REF!
| Total |  |  |  | #REF!
|  |  |  | Say | #REF!
7 | Supplying all materials, labour, T&P and fixing standard sized CP double hook complete with CP brass brackets fixed to wooden plugs with CP screws as per specification and direction of the Engineer in charge
| Cost for one number | 1 | No | 450 | 450
Materials
| 25mm CP screws | 4 | Nos | 2 | 8
| Wooden plugs ( specified size ) | 2 | Nos | 1 | 2
| Cement,sand and chips |  | LS |  | 2.2
Labour charges
| Carpenter | 0.17 | Each | #REF! | #REF!
| Male worker | 0.17 | Each | #REF! | #REF!
| Overhead charges 15% |  |  |  | #REF!
| Watering charges 1% |  |  |  | #REF!
-------------
| Cost per one number |  |  |  | #REF!
| Add 1% labour cess |  |  |  | #REF!
| Total |  |  |  | #REF!
|  |  |  | Say | #REF!
8 | Supplying all materials, labour, T&P and fixing standard sized CP soap case complete with CP brass brackets fixed to wooden plugs with CP screws as per specification and direction of the Engineer in charge
Details of cost for one number
Materials
| Cost of soap case of Jaquar(Continental) | 1 | Nos | 525 | 525
| 25mm CP screws | 2 | Nos | 2 | 4
| Wooden plugs ( specified size ) | 2 | Nos | 1 | 2
| Cement,sand and chips |  | LS |  | 1.1
Labour charges
| Carpenter | 0.12 | Each | #REF! | #REF!
| Male worker | 0.12 | Each | #REF! | #REF!
| Overhead charges 15% |  |  |  | #REF!
| Watering charges 1% |  |  |  | #REF!
-------------
| Cost per one number |  |  |  | #REF!
| Add 1% labour cess |  |  |  | #REF!
| Total |  |  |  | #REF!
|  |  |  | Say | #REF!
9 | Supplying all materials, labour, T&P and fixing standard sized CP soap dispenser complete with CP brass brackets fixed to wooden plugs with CP screws as per specification and direction of the Engineer in charge
Details of cost for one number
Materials
| Cost of soap dispenser of Jaquar | 1 | Nos | 1150 | 1150
| 25mm CP screws | 2 | Nos | 2 | 4
| Wooden plugs ( specified size ) | 2 | Nos | 1 | 2
| Cement,sand and chips |  | LS |  | 1.1
Labour charges
| Carpenter | 0.12 | Each | 190 | 22.8
| Male worker | 0.12 | Each | 150 | 18
| Overhead charges 12.50% |  |  |  | 5.1
| Watering charges 1% |  |  |  | 0.408
| Sundries,T&P etc 8% |  |  |  | 3.264
-------------
| Cost per one number |  |  |  | 1206.672
| Add 1% labour cess |  |  |  | 12.0667
| Total |  |  |  | 1218.7387
|  |  |  | Say | 1218.7
12 | Supplying all materials, labour, T&P and fixing standard sized CP shower with 15mm or 20mm inlet including polishing complete with CP brass brackets fixed to wooden plugs with CP screws as per specification and direction of the Engineer in charge
Details of cost for one number
Materials
Labour charges
| Plumber fitter (S) | 0.07 | Each | 205 | 14.35
| Helper to plumber | 0.07 | Each | 170 | 11.9
| Overhead charges 12.50% |  |  |  | 3.2812
| Watering charges 1% |  |  |  | 0.2625
| Sundries,T&P etc 8% |  |  |  | 2.1
-------------
| Cost per one number |  |  |  | 31.8938
| Add cost of shower of Jaquar (Essco) including 240mm arm |  |  |  | 655
686.8937
| Add 1% labour cess |  |  |  | 6.8689
| Total |  |  |  | 693.7627
|  |  |  | Say | 693.8
9 | Supplying all materials, labour, T&P and fixing standard sized CP or glazed porcelain Toilet paper holder complete with CP brass brackets fixed to wooden plugs with CP screws as per specification and direction of the Engineer in charge
Details of cost for one number
Materials
| 25mm CP screws | 2 | Nos | 2 | 4
| Wooden plugs ( specified size ) | 2 | Nos | 1 | 2
| Cement,sand and chips |  | LS |  | 1.1
Labour charges
| Carpenter | 0.12 | Each | #REF! | #REF!
| Male worker | 0.12 | Each | #REF! | #REF!
| Overhead charges 15% |  |  |  | #REF!
| Watering charges 1% |  |  |  | #REF!
-------------
| Cost per one number |  |  |  | #REF!
| Add 1% labour cess |  |  |  | #REF!
| Total |  |  |  | #REF!
| Add cost of toilet paper holder of jaquar essco make |  |  |  | 575
#REF!
|  |  |  | say | #REF!
14 | Providing marble slab urinal partition wall
details of cost for one sqm
| Cutting grooves in wall | 1 | Metre | 42.73 | 42.73
| Cost of marble | 1 | Sqm | 1225 | 1225
-------------
1267.73
| Add 1% labour cess |  |  |  | 12.6773
| Total |  |  |  | 1280.4073
|  |  |  | Say | 1280
10 | Supplying all materials, labour, T&P and fitting and fixing U-PVC SWR soil waste ventilating pipes and fittings to walls with nails, bobbins and wooden plugs or laying in trenches including earthwork in excavation in all kinds of soil and refilling of trenches as per specification and direction of the engineer in charge
a. | 110mm diameter,data for 10mtr
Labour charges for laying
| Plumber fitter | 0.18 | Each | #REF! | #REF!
| Male worker | 0.35 | Each | #REF! | #REF!
Labour charges for Jointing & Testing
| Plumber fitter | 0.32 | Each | #REF! | #REF!
| Helper to Plumber Fitter | 1.33 | Each | #REF! | #REF!
| Male worker | 0.18 | Each | #REF! | #REF!
| Overhead charges 15% |  |  |  | #REF!
| Watering charges 1% |  |  |  | #REF!
| Sundries,T&P etc 8% |  |  |  | 0
| Rate per metre |  |  |  | #REF!
| Add cost of 110mm dia U-PVC SWR pipe of Supreme make type A | 1 | Mtr | 242.38 | 242.38
--------------
#REF!
| Add 1% labour cess |  |  |  | #REF!
| Total |  |  |  | #REF!
|  |  |  | Say | #REF!
b. | 75mm diameter,data for 10mtr
Labour charges for laying
| Plumber fitter | 0.12 | Each | #REF! | #REF!
| Male worker | 0.24 | Each | #REF! | #REF!
Labour charges for Jointing & Testing
| Plumber fitter | 0.22 | Each | #REF! | #REF!
| Helper to Plumber Fitter | 0.83 | Each | #REF! | #REF!
| Male worker | 0.12 | Each | #REF! | #REF!
| Overhead charges 15% |  |  |  | #REF!
| Watering charges 1% |  |  |  | #REF!
| Sundries,T&P etc 8% |  |  |  | 0
| Rate per metre |  |  |  | #REF!
| Add cost of 110mm dia U-PVC SWR pipe of Supreme make type A | 1 | Mtr | 133.6 | 133.6
--------------
#REF!
| Add 1% labour cess |  |  |  | #REF!
| Total |  |  |  | #REF!
|  |  |  | Say | #REF!
(Supreme make)
11 | 110mm Dia PVC bend with access door | 117.15 | 1.1715 | 118.3215 | 118.3
12 | 110mm Dia PVC plain bend | 94.7 | 0.947 | 95.647 | 95.6
13 | Providing and fixing 110mm dia heel rest bend | 96.45 | 0.9645 | 97.4145 | 97.4
14 | Providing and fixing 110mm dia U-PVC door tee | 168.9 | 1.689 | 170.589 | 170.6
15 | Providing and fixing 110mm dia U-PVC cross tee | 198.05 | 1.9805 | 200.0305 | 200
16 | Providing and fixing terminal guard 110mm dia | 35 | 0.35 | 35.35 | 35.4
17 | stainless steel jali grating with hole of floor / nahani trap
Data for 30nos
| Plumber Fitter | 1 | Each | #REF! | #REF!
| Male worker | 1 | Each | #REF! | #REF!
| Overhead charges 15% |  |  |  | #REF!
| Watering charges 1% |  |  |  | #REF!
#REF!
| per each=250.29/30 |  |  |  | #REF!
| Add cost of Nahani Trap 85 mm (3-1/2") HT x 63 with Jali |  |  |  | 97.7
#REF!
| Add 1% labour cess |  |  |  | #REF!
| Total |  |  |  | #REF!
|  |  |  | Say | #REF!
18 | providing and fixing UPVC trap of self cleaning design with sand cast iron screw down or hinged grattining
| 110mm dia inlet and 110mm outlet |  |  |  | 205
| Add 1% labour cess |  |  |  | 2.05
| Total |  |  |  | 207.05
|  |  |  | Say | 207.1
19 | PVC pipe SCH 80
A | 15mm dia
Details of cost for 10 metres.
Materials
| 15mm PVC pipes | 10 | Rm | 65.6667 | 656.6667
| Tube fittings & wastage 15% |  |  |  | 98.5
| Wooden plug,clamps and cement etc @ 3% |  |  |  | 19.7
Labour charges for laying
| Plumber(Fitter)(S) | 0.67 | Each | #REF! | #REF!
| Male worker | 0.67 | Each | #REF! | #REF!
| Overhead charges 15% |  |  |  | #REF!
| Add watering charges 1% |  |  |  | #REF!
| Scaffolding @ 10% |  |  |  | #REF!
--------------
#REF!
| Rate per metre |  |  |  | #REF!
| Add 1% labour cess |  |  |  | #REF!
| Total |  |  |  | #REF!
|  |  |  | Say | #REF!
B | 20mm dia
Details of cost for 10 metres.
Materials
| 20mm PVC pipes | 10 | Rm | 89.6667 | 896.6667
| Tube fittings & wastage 15% |  |  |  | 134.5
| Wooden plug,clamps and cement etc @ 3% |  |  |  | 26.9
Labour charges for laying
| Plumber(Fitter)(S) | 0.75 | Each | #REF! | #REF!
| Male worker | 0.67 | Each | #REF! | #REF!
| Overhead charges 15% |  |  |  | #REF!
| Add watering charges 1% |  |  |  | #REF!
| Scaffolding @ 10% |  |  |  | #REF!
--------------
#REF!
| Rate per metre |  |  |  | #REF!
| Add 1% labour cess |  |  |  | #REF!
| Total |  |  |  | #REF!
|  |  |  | Say | #REF!
C | 25mm dia
Details of cost for 10 metres.
Materials
| 25mm PVC pipes | 10 | Rm | 131.6667 | 1316.6667
| Tube fittings & wastage 15% |  |  |  | 197.5
| Wooden plug,clamps and cement etc @ 3% |  |  |  | 39.5
Labour charges for laying
| Plumber(Fitter)(S) | 0.83 | Each | #REF! | #REF!
| Male worker | 0.67 | Each | #REF! | #REF!
| Overhead charges 15% |  |  |  | #REF!
| Add watering charges 1% |  |  |  | #REF!
| Scaffolding @ 10% |  |  |  | #REF!
--------------
#REF!
| Rate per metre |  |  |  | #REF!
| Add 1% labour cess |  |  |  | #REF!
| Total |  |  |  | #REF!
|  |  |  | Say | #REF!
D | 32mm dia
Details of cost for 10 metres.
Materials
| 32mm PVC pipes | 10 | Rm | 182.3333 | 1823.3333
| Tube fittings & wastage 15% |  |  |  | 273.5
| Wooden plug,clamps and cement etc @ 3% |  |  |  | 54.7
Labour charges for laying
| Plumber(Fitter)(S) | 0.83 | Each | #REF! | #REF!
| Male worker | 0.67 | Each | #REF! | #REF!
| Overhead charges 125% |  |  |  | #REF!
| Add watering charges 1% |  |  |  | #REF!
| Scaffolding @ 10% |  |  |  | #REF!
--------------
#REF!
| Rate per metre |  |  |  | #REF!
| Add 1% labour cess |  |  |  | #REF!
| Total |  |  |  | #REF!
|  |  |  | Say | #REF!
E | 50mm dia
Details of cost for 10 metres.
Materials
| 50mm PVC pipes | 10 | Rm | 305 | 3050
| Tube fittings & wastage 15% |  |  |  | 457.5
| Wooden plug,clamps and cement etc @ 3% |  |  |  | 91.5
Labour charges for laying
| Plumber(Fitter)(S) | 1.17 | Each | #REF! | #REF!
| Male worker | 1.67 | Each | #REF! | #REF!
| Overhead charges 15% |  |  |  | #REF!
| Add watering charges 1% |  |  |  | #REF!
| Scaffolding @ 10% |  |  |  | #REF!
--------------
#REF!
| Rate per metre |  |  |  | #REF!
| Add 1% labour cess |  |  |  | #REF!
| Total |  |  |  | #REF!
|  |  |  | Say | #REF!
20 | Providing and fixing CP Bib cock of approved quality
15mm dia nominal bore
Details for 10nos of CP bib cocks
Materials
| Bib cock of Jaquar(Continental) make | 10 | No | 725 | 7250
Labour for laying
| Plumber fitter (S) | 0.33 | Each | #REF! | #REF!
| Helper to plumber/ fitter | 0.33 | Each | #REF! | #REF!
| Overhead charges @ 15% |  |  |  | #REF!
| Jointing materials etc 2% |  |  |  | #REF!
| Add watering charges 1% |  |  |  | #REF!
------------
#REF!
| Rate per each number |  |  |  | #REF!
| Add 1% labour cess |  |  |  | #REF!
| Total |  |  |  | #REF!
|  |  |  | Say | #REF!
21 | Providing and fixing 2 way CP bib cock of approved quality
15mm dia nominal bore
Details for 10nos of 2 way CP bib cocks
Materials
| 15mm dia brass bib cock Jaquar(Essco) make | 10 | No | 1000 | 10000
Labour for laying
| Plumber fitter (S) | 0.33 | Each | #REF! | #REF!
| Helper to plumber/ fitter | 0.33 | Each | #REF! | #REF!
| Overhead charges @ 15% |  |  |  | #REF!
| Jointing materials etc 2% |  |  |  | #REF!
| Add watering charges 1% |  |  |  | #REF!
------------
#REF!
| Rate per each number |  |  |  | #REF!
| Add 1% labour cess |  |  |  | #REF!
| Total |  |  |  | #REF!
|  |  |  | Say | #REF!
22 | Providing and fixing CP angular stop cock
15mm dia nominal bore
Details for 10nos of CP stop cocks
Materials
| 15mm dia CP stop cock Jaquar(Continental) make | 10 | No | 700 | 7000
Labour for laying
| Plumber fitter (S) | 0.5 | Each | #REF! | #REF!
| Helper to plumber/ fitter | 0.5 | Each | #REF! | #REF!
| Overhead charges @ 15% |  |  |  | #REF!
| Jointing materials etc 2% |  |  |  | #REF!
| Add watering charges 1% |  |  |  | #REF!
------------
#REF!
| Rate per each number |  |  |  | #REF!
| Add 1% labour cess |  |  |  | #REF!
| Total |  |  |  | #REF!
|  |  |  | Say | #REF!
27 | Providing and fixing CP flush cock
15mm dia nominal bore
Details for 10nos of CP flush cocks
Materials
| 15mm dia CP flush cock Jaquar(Essco) make with wall flange 25mm | 10 | No | 1350 | 13500
Labour for laying
| Plumber fitter (S) | 0.5 | Each | 190 | 95
| Helper to plumber/ fitter | 0.5 | Each | 170 | 85
| Overhead charges @ 12.5% |  |  |  | 22.5
| Jointing materials etc 2% |  |  |  | 3.6
| Add watering charges 1% |  |  |  | 1.8
| Sundries 3% |  |  |  | 5.4
------------
13713.3
| Rate per each number |  |  |  | 1371.33
| Add 1% labour cess |  |  |  | 13.7133
| Total |  |  |  | 1385.0433
|  |  |  | Say | 1385
23 | Providing and fixing 25mm dia brass full way valve of approved quality
Details for 10nos of Brass or gun metal fullway valve
Materials
| 25mm dia brass or GM FW valve | 10 | No | 300 | 3000
Labour for laying
| Plumber fitter (S) | 0.5 | Each | #REF! | #REF!
| Helper to plumber/ fitter | 0.5 | Each | #REF! | #REF!
| Overhead charges @15% |  |  |  | #REF!
| Jointing materials etc 2% |  |  |  | #REF!
| Add watering charges 1% |  |  |  | #REF!
-------------
#REF!
| Rate per each number = |  |  |  | #REF!
| Add 1% labour cess |  |  |  | #REF!
| Total |  |  |  | #REF!
|  |  |  | Say | #REF!
24 | Providing , hoisting and fixing 1000lit capacity PVC ISI SYNTEX water tank
1000litre tanks
Details of cost for one Tank
Labour charges
| Plumber fitter (S) | 0.5 | Each | #REF! | #REF!
| Helper to plumber/ fitter | 0.75 | Each | #REF! | #REF!
| Male Worker | 4 | Each | #REF! | #REF!
| Overhead charges 15% |  |  |  | #REF!
| Add watering charges 1% |  |  |  | #REF!
Materials
| Lead, paint and yarn |  | LS |  | 6.6
#REF!
| Add cost of 1000 lit PVC Tank @ Rs6.00/lit | 1 | No | 6000 | 6000
-------------
#REF!
| Add 1% labour cess |  |  |  | #REF!
| Total |  |  |  | #REF!
|  |  |  | Say | #REF!
25 | Providing and laying in trench cement concrete ( 1:4:8 ) with 40mm size hard granite metal in the following type of bedding for 100mm pvc pipes of the following internal diameter including curing complete as per specification
Trench depth upto 1.20metres
i. | 75mm diameter
Details of cost for 10 metres
cement concrete ( 1:4:8)
| 10mx0.424mx0.112m | 0.3 | Cum | 3604.7 | 1081.41
| Rate per metre = |  |  |  | 108.141
| Add 1% labour cess |  |  |  | 1.0814
| Total |  |  |  | 109.2224
|  |  |  | Say | 109.2
ii. | 100mm diameter
Details of cost for 10 metres
cement concrete ( 1:4:8)
| 10mx0.424mx0.112m | 0.47 | Cum | 3604.7 | 1694.209
| Rate per metre = |  |  |  | 169.4209
| Add 1% labour cess |  |  |  | 1.6942
| Total |  |  |  | 171.1151
|  |  |  | Say | 171.1
iii. | 110mm diameter
Details of cost for 10 metres
cement concrete ( 1:4:8)
| 10mx0.424mx0.112m | 0.5 | Cum | 3604.7 | 1802.35
| Rate per metre = |  |  |  | 180.235
| Add 1% labour cess |  |  |  | 1.8023
| Total |  |  |  | 182.0374
|  |  |  | Say | 182
26 | Providing and fixing square mouth S.W gully trap, brick masonry chamber of size 250mmx250mm with CI cover complete as per approved specification and direction of the Engineer in charge
Details of cost for one chamber
| 160 x110 mm size gully trap | 1 | No | 430.85 | 430.85
| 150 x 150 mm C.I grating | 1 | No | 13.1 | 13.1
Cement concrete(1:3:6) using 40mm size hard granite metal
Bed= 0.65mx0.65mx0.10m = 0.042 cum
Around trap=0.25mx0.25mx0.675m=0.042 cum
0.084 cum
Deduct (-) 0.014 cum
| 0.07 cum | 0.07 | Cum | 4044.7 | 283.129
Brick work with KB bricks 25cmx11cmx8cm having crushing strength not less than 75 kg/Sq.cm. in cement mortar (1:6) in foundation and plinth
| 1.48mx0.12mx0.675m | 0.12 | Cum | 41.8509 | 5.0221
12mm thick cement plaster (1:6) finished with a floating coat of neat cement punning
| 1/2x0.358mx(1.00m+0.4m) | 0.25 | Sqm | 11.2679 | 2.817
R.C.C precast cover slab in(1:2:4)
| 0.5mx0.5mx0.08m | 0.02 | Cum | 0 | 0
M.S reinforcement @ 0.70Qtl/cum(8mm@ 100mm c/c both ways) including cutting, bending, binding and tying the grills including cost of binding wire
| 0.02x0.7=0.014Qtl | 0.014 | Qtl | 109.2 | 1.5288
Earthwork in excavation ordinary soil within initial lead and lift and refilling
| 1mx1mx0.78m | 0.78 | Cum | 138.8 | 108.264
-------------
| Cost for one chamber |  |  |  | 844.7109
| Add 1% labour cess |  |  |  | 8.4471
| Total |  |  |  | 853.158
|  |  |  | Say | 853.2
32 | Construction of Inspection chamber of inside size 760x760x460mm
Earthwork in excavation in all kinds of soil within initial lead and lift and refilling
| 1.68x1.68x0.76 | 2.15 | Cum | 57.8 | 124.27 |  | 0.92
| PCC 1:3:6 with 40mm nominal size hard granite metal | [5 empty] | 0.81
| 1.57x1.57x1.15 | 0.37 | Cum | #N/A | #N/A
PCC 1:2:4 with 12mm nominal size hard granite chips
| 0.76x0.76x0.15 | 0.087 | Cum | 0 | 0
Brick work ithe KB brick in CM 1:6
| 4.06x0.25x1.46 | 0.467 | Cum | 41.8509 | 19.5444
| 12mm plaster (1:3) | 2.216 | Sqm | 76.3 | 169.0808
| Cement punning | 2.216 | Sqm | 14 | 31.024
| Cement flush pointing (1:3) | 2.34 | Sqm | 59 | 138.06
Extra labour for making channel
| Mason | 0.25 | Each | 190 | 47.5
| Mulia | 0.25 | Each | 150 | 37.5
| Total Labour |  |  | 85
| Over head charges 12 .5% |  |  |  | 10.625
| Sundrise and tools and plant @2% |  |  |  | 1.7
| R C C 1:2:4 with 20mm dia naminal size stone aggregrate for slab | 0.129 | Cum | 0 | 0
| Centering &shuttering for R C C work | 0.98 | Sqm | 274.9932 | 269.4934
| M.S. Rainforcement | 0.1804 | Qtl | 109.2 | 19.6997
#N/A
| Add 1% labour cess |  |  |  | #N/A
| Total |  |  |  | #N/A
|  |  |  | Say | #N/A
27 | Construction of Inspection chamber of inside size 450x450x460mm
Earthwork in excavation in ordinary soil within initial lead and lift and refilling
| 1.37x1.37x0.76 | 1.37 | Cum | 66.9 | 91.653
PCC 1:3:6 with 40mm nominal size hard granite metal
| 1.26x1.26x1.15 | 0.25 | Cum | 4474.2 | 1118.55
PCC 1:2:4 with 12mm nominal size hard granite chips
| 0.45x0.45x0.15 | 0.030375 | Cum | 5684.7 | 172.6728
Brick work ithe KB brick in CM 1:6
| 3.75x0.25x1.46 | 0.35 | Cum | 41.8509 | 14.6478
| 12mm plaster (1:6) | 1.11 | Sqm | 2.9808 | 3.3087
| Cement punning | 1.11 | Sqm | 8.2871 | 9.1987
| Cement flush pointing (1:3) | 1.34 | Sqm | #REF! | #REF!
Extra labour for making channel
| Mason | 0.25 | Each | #REF! | #REF!
| Mulia | 0.25 | Each | #REF! | #REF!
| Total Labour |  |  | #REF!
| Over head charges 15% |  |  |  | #REF!
| R C C M20 with 20mm dia nominal size stone aggregrate for slab including centering & shuttering | 0.129 | Cum | 780 | 100.62
| M.S. Reinforcement | 0.1804 | Qtl | 109.2 | 19.6997
#REF!
| Add 1% labour cess |  |  |  | #REF!
| Total |  |  |  | #REF!
|  |  |  | Say | #REF!
28 | Plain manhole inside 1200mmX900mm and 900mm deep with cast iron manhole cover and frame (medium duty) 560mm internal dia
Earthwork in excavation in all kinds of soil within initial lead and lift and refilling
| 1.85*1.55*.90 | 2.58 | Cum | 57.8 | 149.124
Cement concrete 1:4:8 with granite material
| =1.85*1.55x0.2 = 0.57 cum | 0.57 | Cum | 3604.7 | 2054.679
Brick work ithe KB brick in CM 1:6
| net= 1.031 Cum | 1.031 | Cum | 41.8509 | 43.1483
PCC 1:2:4 with 12mm nominal size benching
| Net = 0.32 Cum | 0.32 | Cum | 5684.7 | 1819.104
12mm cement plaster with cement mortar 1:6 inside with neat cement punning
| (Plaster ** + Punning ** ) = | 2.19 | Sqm | 11.2679 | 24.6768
12mm cement plaster with cement mortar 1:6
| net =4.96 sqm | 4.96 | Sqm | 2.9808 | 14.7848
R C C M20 with 20mm dia naminal size stone aggregrate for slab
| net = 0.25 Cum | 0.25 | Cum | 780 | 195
M.S. Rainforcement bar 10mm dia for steel 10 cm c/c both way in slab
| 0.32qntl @1 qntl per | 0.32 | Qntl | 109.2 | 34.944
| cost of C I Main hole cover with frame 455mmx610mm inside=38KG | 1 | Each | 200 | 200
Extra labour for making channel
| Masson (spacial) | 0.08 | Nos | #REF! | #REF!
| Masson( 2nd class) | 0.08 | Nos | #REF! | #REF!
| Total Labour |  |  | #REF!
| Over head charges 15% |  |  |  | #REF!
| Cost of Manhole |  |  |  | #REF!
| Add 1% labour cess |  |  |  | #REF!
| Total |  |  |  | #REF!
|  |  |  | Say | #REF!
29 | Soak Pit of 1.80 mtr dia and 2.6 mtr depth
| Earthwork in excavation in open well | 8.91 | Cum | 57.8 | 514.998
| Earthwork in excavation in open well in extra lift | 3.86 | Cum | 90.6 | 349.716
| KB Brickwork in dry wellsteining | 5.025 | Cum | 2108.7 | 10596.2175
| 1st class KB brickwork in wellsteining | 1.561 | Cum | 2719.2 | 4244.6712
| Gravel backing | 1.671 | Cum | 248.5 | 415.2435
| 12mm cement plaster (1:6) | 8.218 | Sqm | 2.9808 | 24.4962
| M.S. Reinforcement | 0.67 | Qtl | 109.2 | 73.164
| RCC cover slab with M20 | 0.669 | Cum | 780 | 521.82
| Refilling with excavated materials | 0.125 | Cum | 26.1 | 3.2625
16743.5889
| Add 1% labour cess |  |  |  | 167.4359
| Total |  |  |  | 16911.0248
|  |  |  | Say | 16911
30 | Cutting holes for taking Pipes through 250mm thick wall
Materials
| Cement | 0.02 | Qtl | 650 | 13
| Sand | 0.01 | Cum | 48 | 0.48
| Bricks | 9 | 1000 | 4300 | 38.7
Labour Charges
| Mason | 0.1 | Each | #REF! | #REF!
| Male worker | 0.2 | Each | #REF! | #REF!
| Over head charges 15% |  |  | #REF! | #REF!
| Cement | 0.02 | Qtl | 16.9 | 0.338
| Sand | 0.01 | Cum | 196.4 | 1.964
| Bricks | 9 | 1000 | 1397.92 | 12.5813
#REF!
| Add 1% labour cess |  |  |  | #REF!
| Total |  |  |  | #REF!
|  |  |  | Say | #REF!
37 | Septic Tank 30 user
| Earthwork in Excavation | 12.82 | Cum | 57.8 | 740.996
| Additional lift | 5.39 | Cum | 61.9 | 333.641
| Sand Filling | 2.99 | Cum | 212.6 | 635.674
| P.C.C (1:3:6) | 0.68 | Cum | 2965.9 | 2016.812
| P.c.C (1:2:4) | 1.56 | Cum | 3887.5 | 6064.5
| KB Brickwork | 5.76 | Cum | 41.8509 | 241.0614
| R.C.C (1:2:4) | 0.61 | Cum | 3887.5 | 2371.375
| 12mm plaster (1:4) with punning | 16.17 | Sqm | 2.9808 | 48.1995
| 16mm plaster | 23.13 | Sqm | #N/A | #N/A
| Baffle wall | 2 | Sqm | 210 | 420
| OMS step iron | 5 | Each | 91.1 | 455.5
| HCI vent pipe | 1 | Each | 217.6 | 217.6
| Steel Reinforcement | 0.49 | Qtl | 5470.2 | 2680.398
#N/A
|  |  |  | Say | #N/A
38 | Manhole cover 450mm disX 50mm thick RCC manhole cover in cc(1:2:4) with chips
a. | RCC (1:2:4) with 12mm chips | 0.008 | Cum | 4226.3 | 33.8104
b. | Centering & shuttering for RCC work | 0.23 | sqm | #N/A | #N/A
c. | MS reinforcement | 0.01 | qntl | #N/A | #N/A
#N/A
#N/A
31(A) | Laying following dia S.W. sewer line including excavation PCC etc. all complete (upto 1.5 m depth)
Details for 30 M
i. | 300 dia
Materials :-
| 300mm dia S.W. pipes 60cm long each | 50 | nos. | 80 | 4000
| Add for wastage @ 5% |  |  |  | 200
| Cement for 100 Joints @ 1.94 Kg. Per joint | 1.94 | Qntl. | 713.4 | 1383.996
| Fine Sand | 0.136 | Cum | 282.8 | 38.4608
| Spun yard or tarred gasket @ 0.18 Kg/Joint | 18 | Kg. | 37 | 666
| Coat Tar |  |  | L.S. | 36.63
Labour for Jointing & Testing :-
| Masson skilled | 6 | each | 205 | 1230
| Male worker | 8 | each | 150 | 1200
| Bhisti (semi skilled) | 2 | each | 170 | 340
| Over head charges @ 12. 5% |  |  |  | 346.25
| Watering charges @ 1% |  |  |  | 27.7
| Sundries @ 2% |  |  |  | 55.4
Earth work in all kinds of soil in excavation
| 0.6 x 1 x 30 | 36 | cum | 57.8 | 2080.8
| Back filling (18 - 4.185) | 27.63 | cum | 43.4 | 1199.142
| P.C.C. (1:4:8) in Benching (1/2x.6x.165x30), Haunching (.6x.15x30) - (22/28*.165^2x30) | 7.0865 | cum | 3426.4 | 24281.306
| Total : |  |  |  | 37085.6848 | /30 M
[5 empty] | 1236.1895 | /M
ii. | 200 dia
Materials :-
| 200mm dia S.W. pipes 60cm long each | 70 | nos. | 70 | 4900
| Add for wastage @ 5% |  |  |  | 245
| Cement for 50 Joints @ 1.94 Kg. Per joint | 1.358 | Qntl. | 713.4 | 968.7972
| Fine Sand | 0.102 | Cum | 282.8 | 28.8456
| Spun yard or tarred gasket @ 0.18 Kg/Joint | 12.6 | Kg. | 37 | 466.2
| Coat Tar |  |  | L.S. | 36.63
Labour for Jointing & Testing :-
| Masson skilled | 4 | each | 205 | 820
| Male worker | 5 | each | 150 | 750
| Bhisti (semi skilled) | 1.5 | each | 170 | 255
| Over head charges @ 12. 5% |  |  |  | 228.125
| Watering charges @ 1% |  |  |  | 18.25
| Sundries @ 2% |  |  |  | 36.5
Earth work in all kinds of soil in excavation
| 0.6 x 1 x 30 | 27 | cum | 57.8 | 1560.6
| Back filling (18 - 4.185) | 20.7225 | cum | 43.4 | 899.3565
| P.C.C. (1:4:8) in Benching (1/2x.6x.165x30), Haunching (.6x.15x30) - (22/28*.165^2x30) | 5.3149 | cum | 3426.4 | 18210.9795
| Total : |  |  |  | 29424.2838 | /30 M
[5 empty] | 980.8095 | /M
iii. | 150 dia
Materials :-
| 150mm dia S.W. pipes 60cm long each | 50 | nos. | 40 | 2000
| Add for wastage @ 5% |  |  |  | 100
| Cement for 50 Joints @ 1.94 Kg. Per joint | 0.97 | Qntl. | 713.4 | 691.998
| Fine Sand | 0.068 | Cum | 282.8 | 19.2304
| Spun yard or tarred gasket @ 0.18 Kg/Joint | 9 | Kg. | 37 | 333
| Coat Tar |  |  | L.S. | 36.63
Labour for Jointing & Testing :-
| Masson skilled | 3 | each | 205 | 615
| Male worker | 4 | each | 150 | 600
| Bhisti (semi skilled) | 1 | each | 170 | 170
| Over head charges @ 12. 5% |  |  |  | 173.125
| Watering charges @ 1% |  |  |  | 13.85
| Sundries @ 2% |  |  |  | 27.7
Earth work in all kinds of soil in excavation
| 0.6 x 1 x 30 | 18 | cum | 57.8 | 1040.4
| Back filling (18 - 4.185) | 13.815 | cum | #N/A | #N/A
| P.C.C. (1:4:8) in Benching (1/2x.6x.165x30), Haunching (.6x.15x30) - (22/28*.165^2x30) | 3.5433 | cum | #N/A | #N/A
| Total : |  |  |  | #N/A | /30 M
[5 empty] | #N/A | /M
iv. | For 100mm dia SW Line
| Rate for 150mm dia SW line |  |  |  | #N/A
| Less |  |  | (-) | 800
| Less |  |  | (-) | 1000
| Total : |  |  |  | #N/A | /30 M
[5 empty] | #N/A | /M
31 | Construction Septic tanks, brick masonary with RCC cover slab etc., complete.
(a) | 50 User Septic Tank (internal size 5mx2mx2.2m (depth))
| Excavation in ordinary soil with initial lead & lift upto 3m | 60 | Cum | 89.2 | 5352
| PCC (1:4:8) | 3.6 | Cum | 5684.7 | 20464.92
| Sand filling | 3.5 | Cum | 275.6 | 964.6
| Back filling | 20 | Cum | 59.4667 | 1189.3333
| PCC (1:2:4) | 1 | Cum | 5684.7 | 5684.7
| RCC (1:1.5:3) for roof slab | 2 | Cum | 780 | 1560
| Reinforcement | 22.87 | Qntl | 109.2 | 2497.404
| 12mm thick Cement Plaster (1:6) with punning | 53 | Sqm. | 2.9808 | 157.9824
| 205mm thick garding concrete (1:2:2) | 17 | Sqm. | 3196.77 | 54345.09
| Providing CI/PVC step iron | 20 | nos. | 50 | 1000
| Providing SW Tee 150mm dia | 1 | no. | 60 | 60
| Providing SW bend 150mm dia | 1 | no. | 60 | 60
| Providing HCI Vent pipe with Cowl 1.8m long (50mm dia) | 6 | m | 525 | 3150
| Providing pre-cast RCC manhole cover & frame 500mm dia, medium duty, (10 T capacity) | 4 | nos. | 1200 | 4800
| Total : |  |  |  | 101286.0297
|  |  |  | or Say | 101286 | /each
(b) | 100 User Septic Tank (internal size 7.5mx2.65mx2.4m (depth))
| Earth work in in all kinds of soil etc., with initial lead & lift upto 3m | 36.48 | Cum | 57.8 | 2108.544
| PCC (1:4:8) | 2 | Cum | 3426.4323 | 6852.8645
| Sand filling | 2.65 | Cum | 549 | 1454.85
| Back filling | 12.16 | Cum | 43.4381 | 528.2071
| PCC (1:2:4) | 1 | Cum | 5047.268 | 5047.268
| RCC (1:1.5:3) | 8.58 | Cum | 7509.0559 | 64427.6996
| Reinforcement | 12.87 | Qntl | 5608.829 | 72185.6287
| 12mm thick Cement Plaster (1:3) with punning | 51.2 | Sqm. | 85.3 | 4367.36
| 20mm thick garding concrete (1:2:2) | 15 | Sqm. | 209.4979 | 3142.4679
| Providing CI/PVC step iron | 20 | nos. | 50 | 1000
| Providing SW Tee 150mm dia | 2 | no. | 60 | 120
| Providing SW bend 150mm dia | 2 | no. | 60 | 120
| Providing HCI Vent pipe with Cowl 1.8m long (100mm dia) | 2 | no. | 525 | 1050
| Providing pre-cast RCC manhole cover & frame 500mm dia, medium duty, (10 T capacity) | 3 | nos. | 1200 | 3600
| Total : |  |  |  | 166004.8897
|  |  |  | or Say | 166005 | /each

## Irrigation (hidden)
ESTIMATE FOR LANDSCAPE IRRIGATION SYSTEM AT ATHARANALA,PURI
Sr No | Items | Qty | Unit | Rate ( in Rs.) | Amount (in Rs.)
1 | PVC pipe 75 mm x 6 Kg/cm2 | 72 | Mtr | 112.5 | 8100
2 | PVC Pipe 63 mm x 6 Kg/cm2 | 150 | Mtr | 80.4 | 12060
3 | Pop Up Sprinkler Unispray Body + Van Nozzle | 100 | Nos | 250 | 25000
4 | Swing Joint 1/2" | 100 | Nos | 100 | 10000
5 | P.P. Clamp Saddle 63mm x 1/2" | 100 | Nos | 65 | 6500
6 | Disc Filter 3" | 1 | Nos | 6850 | 6850
7 | PVC Ball Valve 63 mm | 4 | Nos | 950 | 3800
8 | Hydrant 3/4" | 4 | Nos | 650 | 2600
9 | Hydrant Opener 3/4" | 2 | Nos | 250 | 500
10 | Swing Joint 3/4" | 4 |  | 140 | 560
11 | P.P. Clamp Saddle 3/4" | 4 |  | 270 | 1080
12 | 10" Round Valve Box | 4 | Nos | 1500 | 6000
13 | PVC Fittings & Accessoreis | 10% |  | 83050 | 8305
14 | VAT@5% | 5% |  | 91355 | 4567.75
15 | Trenching & Back Filling | 222 |  | 150 | 33300
16 | Installation Charges | 1 |  | 250000 | 250000
17 | Service tax | 12.36% |  | 779200 | 96309.12
Total |  |  |  |  | 475531.87

## Land-Civil Str (Qty) (hidden)
ESTIMATE FOR THE CONSTRUCTION OF CIVIL STRUCTURE FOR LANDSCAPING
SL NO. | DESCRIPTION | NO | Length | Breadth | Height | Quantity | UNIT
1 | EXCAVATION
|  | 1 | 43 |  | 1 | 43
a | Ordinary Soil |  |  |  |  | 21.5 | Cum
b | Slushy Soil |  |  |  |  | 21.5 | Cum
2 | SAND FILLING | 1 | 43 |  | 0.15 | 6.45 | Cum
3 | PCC(1:3:6) | 1 | 43 |  | 0.1 | 4.3 | Cum
4 | R.C.C. Pile
| 2 group pile | 2 | 8 |  |  | 16
|  | 1 | 5 |  |  | 5
|  | 8 | 1 |  |  | 8
[6 empty] | 29 | NOS
5 | R.C.C .
F & P
Pile Cap
|  | 1 | 19.64 | 0.9 | 0.5 | 8.838
|  | 1 | 6.3782 |  | 0.5 | 3.1891
[6 empty] | 12.0271 | Cum
Plinth beam
| B3 | 1 | 19.64 | 0.25 | 0.3 | 1.473
| B1 | 8 | 3 | 0.25 | 0.4 | 2.4
[6 empty] | 3.873 | Cum
Column Below plinth
| C1 | 8 | 0.25 | 0.4 | 0.6 | 0.48
| C | 1 | 0.25 | 0.75 | 0.6 | 0.1125
|  | 2 | 0.25 | 0.25 | 0.6 | 0.075
[6 empty] | 0.6675 | Cum
Superstructure
Roof Beam
| B | 2 | 4.5 | 0.25 | 0.6 | 1.35
| B1 | 1 | 30.63 | 0.25 | 0.6 | 4.5945
| B2 | 1 | 19.64 | 0.25 | 0.6 | 2.946
| B3 | 8 | 3 | 0.25 | 0.6 | 3.6
| B4 | 8 | 1.5 | 0.25 | 0.5 | 1.5
[6 empty] | 13.9905 | Cum
Column
| C1 | 8 | 0.25 | 0.4 | 2.9 | 2.32
| C | 1 | 0.25 | 0.75 | 2.9 | 0.54375
|  | 2 | 0.25 | 0.25 | 2.9 | 0.3625
| Inclined column | 8 | 0.3 | 0.25 | 3 | 1.8
[6 empty] | 5.0263 | Cum
| Trellis | 2 | 0.4 | 0.25 | 2.15 | 0.43
|  | 20 | 0.25 | 0.25 | 2.15 | 2.6875
|  | 10 | 1.71 | 0.25 | 0.35 | 1.4963
|  | 1 | 2.2 | 0.25 | 0.35 | 0.1925
[6 empty] | 4.8063 | Cum
Slab
| S | 1 | 8 |  | 0.15 | 1.2
| S1 | 1 | 78.525 |  | 0.15 | 11.7788
[6 empty] | 12.9787 | Cum
Fountain Wall
|  | 1 | 4.9 | 0.125 | 0.45 | 0.27563
|  | 1 | 5.3 | 0.125 | 0.45 | 0.29812
|  | 2 | 0.3 | 0.125 | 0.45 | 0.03375
[6 empty] | 0.6075 | Cum
| Pile | 29 | 0.07 |  | 6 | 12.18 | Cum
6 | STEEL CALCULATION
PER 1
|  | CUM | KG | KG
| PILE | 12.18 | 200 | 2436
| PILE CAP | 12.0271 | 200 | 2405.4193
| COLUMN IN F N P | 0.6675 | 201 | 134.1675
| COLUMN IN SUPERSTRUCTURE | 9.8325 | 150 | 1474.875
| COLUMN IN SUPERSTRUCTURE(TRELLIS) | 4.8063 | 150 | 720.9375
| PLINTH BEAM | 3.873 | 150 | 580.95
| ROOF BEAM | 13.9905 | 200 | 2798.1
| ROOF SLAB | 12.9787 | 200 | 2595.75
| FOUNTAIN WALL | 0.6075 | 80 | 48.6
|  |  |  | 13194.7993 | /kg
|  |  |  | 131.948 | QNTL
7 | Plastering (16mm)
| Trellis | 4 | 0.4 |  | 2.15 | 3.44
|  | 4 | 0.2 |  | 2.15 | 1.72
|  | 2 | 3 |  | 0.4 | 2.4
|  | 2 | 3 |  | 0.4 | 2.4
|  | 40 | 0.2 |  | 2.15 | 17.2
|  | 40 | 0.2 |  | 2.15 | 17.2
|  | 20 | 2.2 |  | 0.4 | 17.6
|  | 20 | 2.2 |  | 0.4 | 17.6
[6 empty] | 79.56 | Sqm
8 | WEATHER COAT PAINT
| Trellis | 4 | 0.4 |  | 2.15 | 3.44
|  | 4 | 0.2 |  | 2.15 | 1.72
|  | 2 | 3 |  | 0.4 | 2.4
|  | 2 | 3 |  | 0.4 | 2.4
|  | 40 | 0.2 |  | 2.15 | 17.2
|  | 40 | 0.2 |  | 2.15 | 17.2
|  | 20 | 2.2 |  | 0.4 | 17.6
|  | 20 | 2.2 |  | 0.4 | 17.6
[6 empty] | 79.56 | Sqm
9 | SS RAILING
|  | 1 | 39.98 |  |  | 39.98
[6 empty] | 39.98 | Rmt
[6 empty] | 418.9904 | kg
10 | TILE
Chequered Tile
| Water body | 2 | 1 |  |  | 2
[6 empty] | 2 | Sqm
11 | PAVING TILE
|  | 2 | 11 | 0.6 |  | 13.2
|  | 1 | 1 | 0.9 |  | 0.9
|  | 1 | 42.9 |  |  | 42.9
[6 empty] | 57 | Sqm

## Beautification of water (hidden)
Beautification of water body (Desilating)
Sl. No | Description of Item | Quantity | Unit | Rate | Amount
1 | Cleaning of water Hycinth thickly grown from canal and drainage channel including all equipments, other materials, labour and all T & P etc. as required and as directed by Conservation Architect / site engineer- in -charge. | 2689 | Sqm | 3.6 | 9680.4
2 | De- watering water - with pumpset for pumping out water etc. including cost ofall pipes, oil, fuel & lubricants, operator and T & P etc. as required for complete job. | 12100.5 | K.ltrs | 36 | 435618
3 | Removing,scraping and cleaning wild growth and removal of the rubbish and accumulated earth up to a distance of 50 m. outside the periphery of the area cleared | 2689 | Sqm | 38 | 102182
4 | Earth work in slushy soil (in water up to 0.6 m depth requiring the aid of pans & vessles) with in 50 m initial lead &1.5m initial lift as per the direction of engineer in charge. | 2016.75 | Cum | #REF! | #REF!
5 | Digging of slush including all lifts and load including transportation of excavated slush within the campus by tractor trolly or dumper with loading of slush all complete as per direction of Engineer-in- Charge. | 4033.5 | Cum | 120 | 484020
6 | Providing Coffer dam comprising filling gunny bags with sand & placing in two parallel rows at suitable distance including filling the gap with sand / sandy earth for making rigid coffer dam to create barrier for retaining lake water for carrying out restoration work as directed by conservation Architect / site engineer - in -charge. | 3780 | Cum | 839 | 3171420
7 | Filling available excvated earth or earth from cutting used in banking as directed in layers not exceeding 200mm in depth, breaking clods, watering & consulidating each deposited layer by ramming with rammers with in all leads up to 50m. | 3025.125 | Cum | 101.5 | 307050.1875
#REF!

## Boating comp (P.H.) (hidden)
VII. DETAILED ESTIMATE FOR WATER SUPPLY & SANITARY INSTALLATION OF BOATING COMPLEX AT ATHARANALA,PURI
B
SL NO | DESCRIPTION | QTY | UNIT | RATE | AMOUNT
1 | Supplying all materials,labours,T&P and fixing the vitreous china wash down European water closet with P trap (Make:-Parryware,Cat no-C0278) & cistern (Make:-Parryware,Cat no-C8157) of approved type to the floor with wooden plug and chromium plated pedestal screws including jointing the trap with soil pipe in cement mortar (1:1) fixing plastic seat and cover for wash down water closet with chromium plated brass hinges and rubber buffers including polishing etc all complete as per specification and direction of Engineer-in-charge. | 3 | NOS | #REF! | #REF!
2 | Supplying all materials, labour, T&P and fixing 480mm Counter top wash basin of Parryware make having Cat no-C0464 with hole for pillar tap of Jaquar make having cat no-MQT-507 with cast iron or M.S. brackets painting with white paint including cutting the holes in wall & making good the damages etc. and complete as per the direction of E-I-C. | 4 | NOS | #REF! | #REF!
3 | Supply of all materials, labour, T&P , fitting and fixing in all floors fixed & reflection type,rectangular shape glass mirror (Make:- Parryware,Cat no- C8608 ) of size 600mm x 450mm size thick best Indian make ,supply of 13mm thick asbestos backing and CP Brass screw including material cost ,conveyance, taxes of all materials complete as per specification and direction of Engineer-in-charge. | 4 | NOS | #REF! | #REF!
4 | Providing and fixing C.P. Corner Glass shelves of Jaquar make having Cat no- ACN-1173 fixed to wall including cutting the wall and making good the damages, including cost of all materials complete as per PH specification and direction of Engineering-in-charge. | 3 | NOS | #REF! | #REF!
5 | Supplying all materials, labour, T&P and fixing standard sized CP-Double hook of Jaquar o make having cat no-ACN-1161N complete including cutting the wall and making good the damages, including cost of all materials complete as per PH specification and direction of Engineering-in-charge. | 3 | NOS | #REF! | #REF!
6 | Supplying all materials, labour, T&P and fixing standard sized CP Soap dish holder of Jaquar make having cat no-ACN 1131N complete including cutting the wall and making good the damages, including cost of all materials complete as per PH specification and direction of Engineering-in-charge. | 3 | NOS | #REF! | #REF!
7 | Supplying all materials, labour, T&P and fixing standard sized Toilet Roll Holder of Jaquar make having cat no- ACN 1151N complete including cutting the wall and making good the damages, including cost of all materials complete as per PH specification and direction of Engineering-in-charge. | 3 | NOS | #REF! | #REF!
8 | Supplying all materials, labour, T&P and fixing standard sized CP Grab Bar 300mm Long of Jaquar Kubix Prime make having cat no-AKP-35701P complete including cutting the wall and making good the damages, including cost of all materials complete as per PH specification and direction of Engineering-in-charge. | 2 | NOS | #REF! | #REF!
9 | Supplying all materials, labour, T&P and fitting and fixing U-PVC SWR soil waste ventilating pipes and fittings to walls with nails, bobbins and wooden plugs or laying in trenches including earthwork in excavation in all kinds of soil and refilling of trenches as per specification and direction of the engineer in charge
a | 110mm dia pipe | 12 | RM | #REF! | #REF!
b | 75mm dia pipe | 35 | RM | #REF! | #REF!
10 | Providing and fixing 110mm dia PVC door bend of required degree with access door, insertion rubber washer 3mm thick, bolts and nuts complete as per specification and direction of the engineer in charge | 10 | NOS | 118.3 | 1183
11 | Providing and fixing 110mm dia PVC plain bend of required degree with access door, insertion rubber washer 3mm thick, bolts and nuts complete as per specification and direction of the engineer in charge | 6 | NOS | 95.6 | 573.6
12 | Providing & fixing 110mm dia PVC heel rest sanitary bends: | 6 | NOS | 97.4 | 584.4
13 | Providing & fixing 110mm dia PVC SWR Door tee | 3 | NOS | 170.6 | 511.8
14 | Providing & fixing 110mm dia PVC SWR cross tee | 3 | NOS | 200 | 600
15 | Providing & fixing 110mm dia PVC SWR cowl | 3 | NOS | 35.4 | 106.2
16 | Providing and fixing circular type stainless steel jalli (grating) with hole for floor /nahani trap etc complete as per specification and direction of the engineer in charge | 3 | NOS | #REF! | #REF!
17 | Providing & fixing sand cast iron trap of 110mm dia inlet and 110mm dia outlet of self cleaning design with sand cast iron screwed down or hinged grating with or without vent arm complete, including cost of cutting and making good the walls and floors etc complete as per direction of Engineer-in-charge. | 3 | NOS | 207.1 | 621.3
18 | Supplying all materials,labours,T&P and providing and fixing to wall or ceiling and floor PVC pipes conforming to ASTM-D-1785/89 (Sch-80) and pipe fittings of the following nominal bore with clamps including making good the wall,ceiling and floor all complete as per specification and direction of the Engineer-in-charge. (Make:-Supreme Gold)
a | 15 mm dia PVC ASTM pipe (sch-80) | 12 | RM | #REF! | #REF!
b | 25 mm dia PVC ASTM pipe (sch-80) | 35 | RM | #REF! | #REF!
c | 32 mm dia PVC ASTM pipe (sch-80) | 20 | RM | #REF! | #REF!
d | 50 mm dia PVC ASTM pipe (sch-80) | 20 | RM | #REF! | #REF!
19 | Supplying all materials, labour, T&P and fixing standard sized Bib Cock of Jaquar make having Cat no CON-037KN complete including cutting the wall and making good the damages, including cost of all materials complete as per PH specification and direction of Engineering-in-charge. | 3 | NOS | #REF! | #REF!
20 | Supplying all materials, labour, T&P and fixing 2 way Bib Cock of Jaquar Continental make having Cat no- CON 041KN complete including cutting the wall and making good the damages, including cost of all materials complete as per PH specification and direction of Engineering-in-charge. | 3 | NOS | #REF! | #REF!
21 | Supplying all materials, labour, T&P and fixing standard sized 15mm dia Angular Stop cock of Jaquar make having Cat no- CON 053KN complete including cutting the wall and making good the damages, including cost of all materials complete as per PH specification and direction of Engineering-in-charge. | 7 | NOS | #REF! | #REF!
22 | Providing and fixing 25mm nominal bore brass fullyway valve with C.I. wheel of approved quality (screwed end) with supply of all jointing materials complete as per specification and direction of Engineer-in-charge. | 4 | NOS | #REF! | #REF!
23 | Supplying all materials,labour,T&P and fixing Rotational moulded polyethylene cyndrical vertical water storage tanks of 1000 ltr capacity confirming to IS:12701-1996 including cutting holes through the tank and fixing mild steel tubes and fittings and providing extra sockets and jam nuts,fixing ball valve etc,including hoisting upto a height of 5 mtr above ground level and placing the tank to the required position including conveyance of all materials to worksite etc all complete as per specification and direction of Engineer-in-charge. | 1 | NOS | #REF! | #REF!
24 | Supplying all materials, labour, T&P and constructing brick masonry Inspection chamber of following sizes as per PH standard specification, design, drawing and direction of Engineer-in-charge.
| Inside size 0.45 x0.45 x0.46m with RCC manhole cover. | 3 | Each | #REF! | #REF!
25 | Supplying all material, labour , T&P, for construction of 250mmx250mm size Gulley trap chamber by K.B bricks masonary having crushing strength 75 to 99kg/sqcm with 250 x 250mm CI grating including labour & materials for fitting & fixing 160 x110 mm size gully trap square mouth HCL gulley trap with a block of C.C (1:3:6) with 25mm size hard stone metal all complete with providing & fixing of 300mm X 300mm precast SFRC cover with frame as per approved design & specification & as per instruction of of the EIC including cost, conveyance, taxes of all materials to site complete as per direction of Engineer-in-charge. | 3 | No. | 853.2 | 2559.6
26 | Supplying & laying in trenches unplasticized UPVC SWR type-A pipes and specials of the following outside dia for all classes including jointing with supply of approved solvent cement by non-heat application method including testing as per standard specification including earth work in excavation of trenches in all kind of soil in the required depth & refilling of pipe line trenches in 0.3048 Mtrs or fixing to walls, floors with supply of necessary clamps,nails,wall plugs etc. all complete as per the direction of EIC.
| a) 75mm dia | 12 | Mtr | #REF! | #REF!
| b) 110mm dia | 8 | Mtr | #REF! | #REF!
27 | Providing & laying cement concrete 1:4:8 with 4cm size metal other than granite in the following type of sorrounding or encasing of UPVC SWR pipes including bed concreting & curing complete.
a) Type-CI standard bedding
| a) 75mm dia | 12 | Mtr | 109.2 | 1310.4
| b) 110mm dia | 8 | Mtr | 182 | 1456
|  |  |  | Total | #REF!

## O.A.T. (P.H.) (hidden)
VII. DETAILED ESTIMATE FOR WATER SUPPLY & SANITARY INSTALLATION OF BOATING COMPLEX AT ATHARANALA,PURI
B
SL NO | DESCRIPTION | QTY | UNIT | RATE | AMOUNT
1 | Supplying all materials,labours,T&P and fixing the vitreous china wash down European water closet with P trap (Make:-Parryware,Cat no-C0278) & cistern (Make:-Parryware,Cat no-C8157) of approved type to the floor with wooden plug and chromium plated pedestal screws including jointing the trap with soil pipe in cement mortar (1:1) fixing plastic seat and cover for wash down water closet with chromium plated brass hinges and rubber buffers including polishing etc all complete as per specification and direction of Engineer-in-charge. | 2 | NOS | #REF! | #REF!
2 | Supplying all materials, labour, T&P and fixing 480mm Counter top wash basin of Parryware make having Cat no-C0464 with hole for pillar tap of Jaquar make having cat no-MQT-507 with cast iron or M.S. brackets painting with white paint including cutting the holes in wall & making good the damages etc. and complete as per the direction of E-I-C. | 2 | NOS | #REF! | #REF!
3 | Supply of all materials, labour, T&P , fitting and fixing in all floors fixed & reflection type,rectangular shape glass mirror (Make:- Parryware,Cat no- C8608 ) of size 600mm x 450mm size thick best Indian make ,supply of 13mm thick asbestos backing and CP Brass screw including material cost ,conveyance, taxes of all materials complete as per specification and direction of Engineer-in-charge. | 4 | NOS | #REF! | #REF!
4 | Providing and fixing C.P. Corner Glass shelves of Jaquar make having Cat no- ACN-1173 fixed to wall including cutting the wall and making good the damages, including cost of all materials complete as per PH specification and direction of Engineering-in-charge. | 2 | NOS | #REF! | #REF!
5 | Supplying all materials, labour, T&P and fixing standard sized CP-Double hook of Jaquar o make having cat no-ACN-1161N complete including cutting the wall and making good the damages, including cost of all materials complete as per PH specification and direction of Engineering-in-charge. | 2 | NOS | #REF! | #REF!
6 | Supplying all materials, labour, T&P and fixing standard sized CP Soap dish holder of Jaquar make having cat no-ACN 1131N complete including cutting the wall and making good the damages, including cost of all materials complete as per PH specification and direction of Engineering-in-charge. | 2 | NOS | #REF! | #REF!
7 | Supplying all materials, labour, T&P and fixing standard sized Toilet Roll Holder of Jaquar make having cat no- ACN 1151N complete including cutting the wall and making good the damages, including cost of all materials complete as per PH specification and direction of Engineering-in-charge. | 2 | NOS | #REF! | #REF!
9 | Supplying all materials, labour, T&P and fitting and fixing U-PVC SWR soil waste ventilating pipes and fittings to walls with nails, bobbins and wooden plugs or laying in trenches including earthwork in excavation in all kinds of soil and refilling of trenches as per specification and direction of the engineer in charge
a | 110mm dia pipe | 15 | RM | #REF! | #REF!
b | 75mm dia pipe | 45 | RM | #REF! | #REF!
10 | Providing and fixing 110mm dia PVC door bend of required degree with access door, insertion rubber washer 3mm thick, bolts and nuts complete as per specification and direction of the engineer in charge | 8 | NOS | 118.3 | 946.4
11 | Providing and fixing 110mm dia PVC plain bend of required degree with access door, insertion rubber washer 3mm thick, bolts and nuts complete as per specification and direction of the engineer in charge | 4 | NOS | 95.6 | 382.4
12 | Providing & fixing 110mm dia PVC heel rest sanitary bends: | 4 | NOS | 97.4 | 389.6
13 | Providing & fixing 110mm dia PVC SWR Door tee | 2 | NOS | 170.6 | 341.2
14 | Providing & fixing 110mm dia PVC SWR cross tee | 2 | NOS | 200 | 400
15 | Providing & fixing 110mm dia PVC SWR cowl | 2 | NOS | 35.4 | 70.8
16 | Providing and fixing circular type stainless steel jalli (grating) with hole for floor /nahani trap etc complete as per specification and direction of the engineer in charge | 2 | NOS | #REF! | #REF!
17 | Providing & fixing sand cast iron trap of 110mm dia inlet and 110mm dia outlet of self cleaning design with sand cast iron screwed down or hinged grating with or without vent arm complete, including cost of cutting and making good the walls and floors etc complete as per direction of Engineer-in-charge. | 2 | NOS | 207.1 | 414.2
18 | Supplying all materials,labours,T&P and providing and fixing to wall or ceiling and floor PVC pipes conforming to ASTM-D-1785/89 (Sch-80) and pipe fittings of the following nominal bore with clamps including making good the wall,ceiling and floor all complete as per specification and direction of the Engineer-in-charge. (Make:-Supreme Gold)
a | 15 mm dia PVC ASTM pipe (sch-80) | 20 | RM | #REF! | #REF!
b | 25 mm dia PVC ASTM pipe (sch-80) | 25 | RM | #REF! | #REF!
c | 32 mm dia PVC ASTM pipe (sch-80) | 35 | RM | #REF! | #REF!
d | 50 mm dia PVC ASTM pipe (sch-80) | 50 | RM | #REF! | #REF!
19 | Supplying all materials, labour, T&P and fixing standard sized Bib Cock of Jaquar make having Cat no CON-037KN complete including cutting the wall and making good the damages, including cost of all materials complete as per PH specification and direction of Engineering-in-charge. | 2 | NOS | #REF! | #REF!
20 | Supplying all materials, labour, T&P and fixing 2 way Bib Cock of Jaquar Continental make having Cat no- CON 041KN complete including cutting the wall and making good the damages, including cost of all materials complete as per PH specification and direction of Engineering-in-charge. | 2 | NOS | #REF! | #REF!
21 | Supplying all materials, labour, T&P and fixing standard sized 15mm dia Angular Stop cock of Jaquar make having Cat no- CON 053KN complete including cutting the wall and making good the damages, including cost of all materials complete as per PH specification and direction of Engineering-in-charge. | 6 | NOS | #REF! | #REF!
22 | Providing and fixing 25mm nominal bore brass fullyway valve with C.I. wheel of approved quality (screwed end) with supply of all jointing materials complete as per specification and direction of Engineer-in-charge. | 2 | NOS | #REF! | #REF!
23 | Supplying all materials,labour,T&P and fixing Rotational moulded polyethylene cyndrical vertical water storage tanks of 1000 ltr capacity confirming to IS:12701-1996 including cutting holes through the tank and fixing mild steel tubes and fittings and providing extra sockets and jam nuts,fixing ball valve etc,including hoisting upto a height of 5 mtr above ground level and placing the tank to the required position including conveyance of all materials to worksite etc all complete as per specification and direction of Engineer-in-charge. | 1 | NOS | #REF! | #REF!
24 | Supplying all materials, labour, T&P and constructing brick masonry Inspection chamber of following sizes as per PH standard specification, design, drawing and direction of Engineer-in-charge.
| Inside size 0.45 x0.45 x0.46m with RCC manhole cover. | 6 | Each | #REF! | #REF!
25 | Supplying all material, labour , T&P, for construction of 250mmx250mm size Gulley trap chamber by K.B bricks masonary having crushing strength 75 to 99kg/sqcm with 250 x 250mm CI grating including labour & materials for fitting & fixing 160 x110 mm size gully trap square mouth HCL gulley trap with a block of C.C (1:3:6) with 25mm size hard stone metal all complete with providing & fixing of 300mm X 300mm precast SFRC cover with frame as per approved design & specification & as per instruction of of the EIC including cost, conveyance, taxes of all materials to site complete as per direction of Engineer-in-charge. | 2 | No. | 853.2 | 1706.4
26 | Supplying all materials, labour and T&P and constructing RCC Man-hole chamber with 150mm thick R.C.C. top slab in (1:1.5:3) mix with foundation lean concrete (1:4:8) inside plaster 12mm. thick with cement mortar (1:3) finished with neat cement punning, RCC in (1:1.5:3) mix in wall and base including rigid and smooth centring and shuttering, cost of reinforcement as per specification including benching and chanelling complete including earth work in excavation and refilling the cavity with disposal of surplus earth beyond the site.
| a) Manhole of size 1200mm x 900mm x 900mm with 150mm thick RCC slab with SFRC MH cover | 3 | No | #REF! | #REF!
27 | Construction of RCC septic tank having internal size 3.7mx1.2mx1.5m (depth) for 50 users with 150mm thick PCC1:4:8, RCC in CC 1:1.5:3 in base, wall and slab and baffle walls including centring and shuttering and reinforcement- the thickness of base, wall and slab to be 250mm, inside finishing with 12mm thick CP in CM 1:3 with a floating coat of neat cement punning complete including earth work in stoney earth/ hard rock, refilling the cavity with disposal of surplus earth beyond the site all complete. | 1 | Each | 101286.0297 | 101286.0297
28 | Supplying all materials,labours,T&P and constructing 1.22m dia and 2.1m depth soakway pit with precast RCC rings joined loose,gravel backing in the rear of well steining,precast RCC cover slab in cement concrete (1:2:4) using 12mm size hg chips fitted with iron lifting handles including cutting hole in the rings for inlet pipe,earthwork in open well excavation in all kinds of soil and refilling of cavity around the pit & painting the iron works, watering, curing,conveyance of all materials to worksite, payment of royalty, taxes etc all complete as per approved specification and direction of Engineer-in-charge. | 1 | Each | 16911 | 16911
29 | Supplying all material, labour, T&P, taxes etc. for fitting, and fixing of water purifier cum cooler of approved make with all required fittings and accessories including supply of all materials and with testing and commissioning etc. all complete as directed by the Engineer-in-charge. | 2 | Each | 35075 | 70150
30 | Supplying & laying in trenches unplasticized UPVC SWR type-A pipes and specials of the following outside dia for all classes including jointing with supply of approved solvent cement by non-heat application method including testing as per standard specification including earth work in excavation of trenches in all kind of soil in the required depth & refilling of pipe line trenches in 0.3048 Mtrs or fixing to walls, floors with supply of necessary clamps,nails,wall plugs etc. all complete as per the direction of EIC.
| a) 75mm dia | 12 | Mtr | #REF! | #REF!
| b) 110mm dia | 8 | Mtr | #REF! | #REF!
31 | Providing & laying cement concrete 1:4:8 with 4cm size metal other than granite in the following type of sorrounding or encasing of UPVC SWR pipes including bed concreting & curing complete.
a) Type-CI standard bedding
| a) 75mm dia | 12 | Mtr | 109.2 | 1310.4
| b) 110mm dia | 8 | Mtr | 182 | 1456
|  |  |  | Total | #REF!

## Boating Comp (Civil) (hidden)
DETAILED ESTIMATE FOR BOATING COMPLEX OF ATHARANALA,PURI.
A | CIVIL WORKS
SL NO | DESCRIPTION | QTY | UNIT | RATE | AMOUNT
1 | Single under reamed pile of 300mm dia 6m length with RCC M-20 using 12 mm size black hard granite (crusher broken) stone chips including cost of boring but excluding cost of M.S/Tor steel and labour charges for cutting, bending charges of steel. | 8 | Nos | #REF! | #REF!
i | For each additional depth of 0.5m beyond initial depth of 6.0m add extra to the rate | 10 | Nos | #REF! | #REF!
ii | For each less depth of 0.5m from the initial depth of 6.0m deduct form the rate | 10 | Nos | #REF! | #REF!
2 | Excavation in ordinary soil for foundation including dressing and levelling the bed and depositing the soil within 50m. initial lead and 1.5m.initial lift including rough dressing and breaking clods to maximum 5cm. to 7cm. and laying in layer | 61.8563 | Cum | 89.2 | 5517.5775
3 | Supplying and filling in foundation trenches and plinth, ditches with sand well watered and rammed in layers not exceeding 23 cm. In depth with all lead and lift including cost, conveyance, loading, unloading, royalties and taxes of all materials, cost of all labour, sundries, T&P required for the work etc. complete in all respect as directed by the Engineer-in-Charge. Measurement will be taken on finished compacted section only). | 3.762 | Cum | 275.6 | 1036.8072
4 | Filling Foundation and plinth with excavated ordinary soil etc complete. | 20.6187 | Cum | 49.6 | 1022.69
5 | Supplying and stacking of good earth at site including royality and carriage as per direction of the Engineer-in-Charge | 4.779 | Cum | 232.3 | 1110.1617
6 | Providing and laying P.C.C. (1:3:6) in foundation trench and below flooring using 40mm down graded chrusher broken HG Metal, including compaction, curing including cost of all materials and labour etc. complete as per direction of Engineer- In -Charge. | 5.169 | Cum | 4044.7 | 20907.0543
7 | R.C.C. work of M20 using 20mm and down graded hard granite crusher broken chipes including laying,hosting,centring & shuttering with all cost,conveyance of material etc.complete.
I | FOUNDATION & PLINTH
a | Pilecap | 3.888 | Cum | #REF! | #REF!
b | Column below plinth | 0.825 | Cum | #REF! | #REF!
c | Plinth beam | 2.3213 | Cum | #REF! | #REF!
d | Tie Beam | 2.7081 | Cum | #REF! | #REF!
II | SUPERSTRUCTURE
a | Column in superstructure | 2.25 | Cum | #REF! | #REF!
b | Roof beam | 2.996 | Cum | #REF! | #REF!
c | Roof slab | 3.1872 | Cum | 780 | 2486.016
d | Lintel | 0.70688 | Cum | #REF! | #REF!
e | Chajja | 0.162 | Sqm | 7492.6 | 1213.8012
8 | Supply M.S. reinforcement for R.C.C. work including cutting, bending, binding and tying the grills and placing in position including cost of reinforcement and binding wire 18 to 20 gauge. | 27.7925 | Qntl | 109.2 | 3034.9454
9 | First class kiln burnt brick masonry using K.B. bricks of size 25cm x 12 cm x 8 cm having crushing strength not less than 75 kg. Per Sqr. Cm. In cement mortar of mix(1:6) with cement and screened and washed sharp sand for mortar after immersing the bricks for 6 (six) hours in water before use in foundation, plinth, basement and for ornamental flower beds, plinth moulding and similar such type of works with all necessary projections, splays cutting, circular moulding, corbelling, chamfering, watering and curing etc. including cost, conveyance, loading unloading, royalties and taxes of all materials and cost of all labour, sundries, T & P required for the works etc. complete in all respect as directed by the Engineer-in-Charge. | 5.3618 | Cum | 3671.9 | 19687.9858
10 | Brick work with Fly ash bricks of 23cmx11cmx8cm. Size having crushing strength not less than 75 Kg/Sqcm. With dimensional tolerance +2%. percent in cement mortar (1:6) brick masonary in foundation & plinth | 5.3618 | Cum | #REF! | #REF!
11 | First class kiln burnt brick masonry using K.B. bricks of size 25 cm. x 12 cm. x 8 cm. having crushing strength not less than 75 kg. Per Sqr. Cm. in cement mortar of mix (1:6) with cement after immersing the bricks for 6 (Six) hours in water before use in superstructure including splays cutting, circular moulding, corbelling, chamfering and similar such type of works, watering and curing etc. including cost, coveyance, loading and unloading, royalties and taxes of all materials and cost of all labour, scaffolding, sundries, T&P required for the works etc. complete in all respect as directed by the Engineer-in-charge. | 10.9069 | Cum | 3815.7 | 41617.3629
12 | Brick work with Fly ash bricks of 23cmx11cmx8cm. Size having crushing strength not less than 75 Kg/Sqcm. With dimensional tolerance +2%. percent in cement mortar (1:6) brick masonary in superstructure | 10.9069 | Cum | #REF! | #REF!
13 | Providing and laying GLAZED TILES of any approved make & shade in flooring on a bed of 12mm thick cement mortar 1:3 (1 Cement :3 Coarse sand) finished with flush pointing in white cement & pigment to match the shade of the tiles. | 36.765 | Sqm | 432 | 15882.48
14 | Providing and laying CERAMIC TILES of any approved make & shade in flooring on a bed of 25mm thick cement mortar 1:1 (1 Cement :1 Coarse sand) finished with flush pointing in white cement & pigment to match the shade of the tiles.G floor | 6.072 | Sqm | 387 | 2349.864
15 | Providing, Fitting & Fixing of 8 mm. to 12mm. thick Vitrified Tile ( of size 600 m.m x 600 m.m )or equivalent make confirming to IS specifications having minimum breaking strength 1400 kg/sq.cm in flooring in all floors at all heights on 25mm thick bed of cement mortar(1:4) to proper slope, line and level including cutting to required size and shape, fixing at corners and splays etc. including filling the joints with silicon sealant to match the shade of Vitrified Tile as per the design & drawing including cost, conveyance, loading, unloading, stacking,royalties and taxes of all materials, cost of all labour, T & P, sundries, watering & curing etc. required for the work complete in all respect as directed by the Engineer-in-Charge. | 19.015 | Sqm | 275.655 | 5241.5798
16 | Providing vitrified tile flooring using Anti skid / vitrified tiles of premium grade having thickness of 8 to 10mm conforming to IS 13756 of 600mmX600mm colour/printed series (homogeneous) of approved quality,colour of somany royale series/RAK gold plus series/Asian /Aerosia series/Johnson or equivalent in dados & skirting on 12mm thick bed of cement mortar of mix (1:3) laid in proper slope and gradient with screened and washed sharp sand for mortar and grouted with required quantities of pigments of approved marks to match the shades of the vitrified tile if required watering and curing for 21 days including cost,conveyance,loading,unloading,royalties and taxes of all materials,cost of all labour,sundries,T & P required for the work complete in all respect as directed by the Engineer-in-charge. | 5.166 | sqm | 0 | 0
17 | Providing & fittiing up of fixed ventilator/fixed windows / partition walling using OEL aluminum anodized section No.9210 &9207 as single groov and double groov respectively as horizontal &vertical member and OEL section 4660 as Tapered clip for fixing up of 5mm thick black glass and jointing angle No.1855 etc complete as per direction of Engg. in charge. | 2.16 | Sqm | 2995.9 | 6471.144
18 | Providing, fitting and fixing fully glazed aluminium sliding windows (2 track), made out of extruded aluminium alloy sections as per drawing anodized to 15 microns in silver satin mat finish, confirming to IS specification with necessary fittings, fixtures and hardwares like concealed locks , aluminium handles, etc., glazed with 5mm thick frosted glass free from bubbles, holes or any surface deformation, with sun reflective film, as per the drawing and design, and fixed to the walls or columns with lugs in cement concrete 1:2:4 cutting holes and mending good to all damages, including filling gaps if any, between the frames walls/ columns, with appropriate sealant, including cost of all materials, labour, conveyance, taxes, royalties, scaffolding, sundries, tools and plants, etc., complete as per the direction of the Engineer-in-charge. | 3.6 | Sqm | 3465.1 | 12474.36
19 | 12 m.m thick cement plaster in cement mortar of mix (1:6) in all floors at all height using screened & washed sharp river sand for mortar with approved quality of cement, finished smooth to the even surface of the brick masonry walls after racking out the joints properly ,providing grooves wherever necessary including cost, conveyance, loading, unloading,stacking, royalties and taxes of all Materials, cost of all Labour, T&P, Sundries , Scaffolding, Watering, Curing,Rounding of corners etc. required for the work complete etc. as directed by the Engineer- in -charge. | 154.68 | Sqm | 2.9808 | 461.0701
20 | 16 m.m thick cement plaster in cement mortar of mix (1:6) in all floors at all height using screened & washed sharp river sand for mortar with approved quality of cement, finished smooth to the rough surface of the brick masonry walls after racking out the joints properly ,providing grooves wherever necessary including cost, conveyance, loading, unloading,stacking, royalties and taxes of all Materials, cost of all Labour, T&P, Sundries , Scaffolding, Watering, Curing,Rounding of corners etc. required for the work complete etc. as directed by the Engineer- in -charge. | 63.355 | Sqm | 545.1 | 34534.8105
21 | 6 m.m thick cement plaster in cement mortar of mix (1:4) in all floors at all height using screened & washed sharp river sand for mortar with approved quality of cement to the ceiling of the Roof Slab, Staircase, Beams, Columns,Landings, Railings,Chajja ,Fins ,Walls ,Jally and Shelves etc. including roughening, scraping, chiseling, cleaning, closed deep chipping with slurry treatment and finished smooth to all R.C.C. Surface including cost, conveyance, loading, unloading, royalties ,stacking and taxes of all Materials, cost of all Labour,Sundries, T&P, Scaffolding,Watering, Curing etc. complete in all respect as directed by the Engineer- in- charge | 23.87 | Sqm | 0 | 0
22 | 25 mm. thick Grading Concrete of proportion (1:2:2) on top of the Roof Slab using approved quality of cement, 6 mm. size hard crusher broken granite stone chips with screened & washed sharp sand for mortar of approved quality from approved quarry, washed & cleaned, free from all debrises and silt including hoisting, lowering and laying concrete in all floors at all height after chipping, chiseling and cleaning the entire roof surface by using wire brush, finished smooth to proper required slope and gradient including cost, conveyance, royalties, loading, unloading,stacking and taxes of all Materials, cost of all Labour, T &P, Sundries, Watering ,Curing etc.required for the work complete in all respect as directed by the Engineer-in-charge. | 31.872 | Sqm | 3196.77 | 101887.4534
23 | Providing & fixing in position at any location 32 mm thick ISI marked factory made solid core block board flush door confirming to IS:2202, finishing with 1mm Royal touch sunmica on both side as directed, cost includes of all hardware fitting like lock , door stopper, tower bolt, hinges, of approved make etc. cost includes all material, labour, tools and plant , tax as per drawing and directed by Engineer-in-charge. | 8.4 | Sqm | 0 | 0
24 | Providing and fixing 30mm thick “Rajshri”BRAND FACTORY MADE SINGLE SIDE PANEL PVC DOOR SHUTTER consisting of frame made from M.S. tubes of 19 gauge thickness, size 19x19mm forstyiles and 15x15mm for top and bottom rails. The M.S frame shall have a coat of steel primers . The M.S frame shall have covered with heat moulded Rajshri single side prelam PVC “C” channel of 5mm thick sheet and 30x50mm wide to formstyiles and 5mm thick and 75mm wide single side prelam sheet for top rail, lock rail and bottom rail on other side and 5mm thick, 20mm wide cross PVC sheet as gap insert for top rail and bottom rail, paneling of 5mm thick PVC sheet fitted in the M.S. frame welded / sealed to the styles and rails with 5x30mm PVC sheet beading on either side and joined together with solvent cement adhesive etc., complete as per manufacturers specification including fixing frames with 4 Nos. M.S. powder coated butt hinges complete including one 10inch aluminium aldrop and two aluminium tower bolts of 10 inch and 6 inch and two aluminium handles cost of all materials, conveyance, loading, unloading, and taxes of all materials, cost of all labour, sundries, T&P required for the work as per direction of Engineer-in-Charge. | 4.725 | Sqm | 2503 | 11826.675
25 | Providing & fixing factory made (Make :-Rajshri) internal PVC door frame of size 100mmx45mm with wall thickness of 5mm made out of extruded 5mm PVC foam sheet , meter cut at two corner & joined with two numbers 150mm long bracket of 15mmx15mm squire tube. The two vertical door profile are to be reinforced with 40mm x20mm tube of 19 gauge throughout the frame. The door frame shall be fixed to the wall using 65/100mm long MS screws through the frame by using PVC fasteners. A minimum of 4 numbers of screws to be provided for is vertical member & minimum two numbers for horizontal members etc. complete as per specification and direction of Engineer –in-charge. | 14.85 | Rmt | 339.5 | 5041.575
26 | Wall painting 2 coats with plastic emulsion paint & putty of approved shade on new work over a coat of oil bound primer to give an even shade . | 154.68 | Sqm | #VALUE! | #VALUE!
27 | Outside painting two coats with weather shield paint over a coat of oil bound primer . | 63.355 | Sqm | #VALUE! | #VALUE!
28 | Supplying, fitting and fixing of Stainless steel of 304 grade in hand railing using 50mm dia of 2mm thick circular pipe with Balustrade of size 32mm x 32mm x 2mm @ 0.90mtr. C/C and stainless square pipe bracing of size 32mm x 32mm x 2mm in 3 rows in stair case as per approved design and specification, buffing, polishing etc with cost, conveyance, taxes of all materials, labour, T&P etc. required for the complete in all respect. | 47.16 | Kg | #REF! | #REF!
29 | Providing fixing of granite top over RCC slab with necessary moldings and grooves finishid well including cutting hole to facilitate the provision of undercounter basin and pillar cock as per the drawing instruction of engineer in charge. | 1.74 | Sqm | 2505.8 | 4360.092
|  |  |  | Total | #REF!

## Boating complex(Qnty) (hidden)
ESTIMATE FOR BOATING COMPLEX
Sl. No. | Description of item | Unit | No. | Length | Breadth | Height | Quantity
1 | Pile
| Single under reamed pile | Nos | 8
2 | Earth Work in Excavation
| Double pile cap | Cum | 8 | 1.95 | 0.75 | 1.8 | 21.06
| Wall | Cum | 1 | 23.65 |  | 1.725 | 40.7963
|  | Cum |  |  |  |  | 61.8563
3 | Earthwork in filling | 2/3 rate of excavtaion
4 | Earthwork filling from outer source | Cum | 1 | 31.86 |  | 0.15 | 4.779
5 | Sand Filling
| Below pile foundation | Cum | 8 | 1.95 | 0.75 | 0.15 | 1.755
| Below Tie beam | Cum | 1 | 23.65 | 0.4 | 0.15 | 1.419
|  | Cum | 2 | 3.65 | 0.4 | 0.15 | 0.438
| Below floor | Cum | 1 | 25.85 |  | 0.35 | 0
| Below steps | Cum | 2 | 1 | 0.5 | 0.15 | 0.15
3.762
6 | P.C.C
| Below pile foundation | Cum | 8 | 1.95 | 0.75 | 0.1 | 1.17
| Below Tie beam | Cum | 1 | 23.65 | 0.4 | 0.1 | 0.946
|  | Cum | 2 | 3.65 | 0.4 | 0.1 | 0.73
|  | Cum | 1 | 4.5 |  | 0.1 | 0.45
| Below floor | Cum | 1 | 23.64 |  | 0.075 | 1.773
| Below steps | Cum | 2 | 1 | 0.5 | 0.1 | 0.1
5.169
7 | R.C.C (Below ground)
a | Under reamed Pile | Cum | 8 | 0.07 |  | 6 | 4.116
b | Foundation
| 2 Pile Group | Cum | 8 | 1.8 | 0.6 | 0.45 | 3.888
c | Tie Beam | Cum | 1 | 23.65 | 0.25 | 0.35 | 2.0694
|  | Cum | 2 | 3.65 | 0.25 | 0.35 | 0.63875
2.7081
d | Plinth Beam | Cum | 1 | 23.65 | 0.25 | 0.3 | 1.7737
|  | Cum | 2 | 3.65 | 0.25 | 0.3 | 0.5475
2.3213
e | Column | Cum | 8 | 0.25 | 0.375 | 1.1 | 0.825
R.C.C (Above ground)
a | Column | Cum | 8 | 0.25 | 0.375 | 3 | 2.25
b | Lintel beam | Cum | 6 | 1.35 | 0.125 | 0.15 | 0.15188
|  | Cum | 1 | 1.6 | 0.125 | 0.15 | 0.03
|  | Cum | 2 | 1.6 | 0.25 | 0.15 | 0.12
|  | Cum | 2 | 1.8 | 0.25 | 0.15 | 0.135
|  | Cum | 6 | 1.2 | 0.25 | 0.15 | 0.27
0.70688
c | Chajja | Cum | 2 | 1.8 | 0.45 | 0.1 | 0.162
d | Roof beam | Cum | 4 | 3.65 | 0.25 | 0.4 | 1.46
|  | Cum | 2 | 7.68 | 0.25 | 0.4 | 1.536
2.996
e | Slab | Cum | 1 | 7.68 | 4.15 | 0.1 | 3.1872
3.1872
8 | Reinforcement | kg | @ |  | 120 kg / cum of concrete |  | 2779.254
[6 empty] | Qntl | 27.7925
9 | Brick work
| In foundation & plinth | Cum | 1 | 23.65 | 0.498 | 0.249 | 2.9326
|  | Cum | 1 | 23.65 | 0.423 | 0.249 | 2.491
|  | Cum | 1 | 23.65 | 0.249 | 0.9 | 5.3
10.7236
| In Super structure | Cum | 2 | 7.68 | 0.25 | 3 | 11.52
|  | Cum | 2 | 4.15 | 0.25 | 3 | 6.225
|  | Cum | 2 | 2.65 | 0.25 | 3 | 3.975
|  | Cum | 2 | 2.65 | 0.125 | 3 | 1.9875
|  | Cum | 2 | 2.32 | 0.125 | 3 | 1.74
|  | Cum | 2 | 1.34 | 0.125 | 3 | 1.005
|  | Cum | 1 | 1.97 | 0.125 | 3 | 0.73875 |  | 2.55
27.1913
Deduction
| D | Cum | 6 | 0.75 | 0.25 | 2.1 | 2.3625 | 0
| D | Cum | 3 | 1 | 0.25 | 2.1 | 1.575
| W | Cum | 2 | 1.2 | 0.25 | 1.5 | 0.9
| V | Cum | 6 | 0.6 | 0.25 | 0.6 | 0.54
5.3775
21.8137
10 | (6mm) Ceiling Plaster
|  | Sqm | 1 | 23.87 |  |  | 23.87
11 | (12mm) Inner Plaster | Sqm | 1 | 2.08 |  | 3 | 6.24
|  | Sqm | 1 | 3.65 |  | 3 | 10.95
|  | Sqm | 1 | 3.6 |  | 3 | 10.8
|  | Sqm | 1 | 4.8 |  | 3 | 14.4
|  | Sqm | 1 | 4.8 |  | 3 | 14.4
|  | Sqm | 1 | 11.92 |  | 3 | 35.76
|  | Sqm | 1 | 10.67 |  | 3 | 32.01
|  | Sqm | 2 | 5.05 |  | 3 | 30.3
|  | Sqm | 1 | 1.03 |  | 3 | 3.09
|  | Sqm | 1 | 8.18 |  | 3 | 24.54
182.49
Deduction
| D | Sqm | 3 | 1 |  | 2.1 | 6.3
|  | Sqm | 10 | 0.75 |  | 2.1 | 15.75
| W | Sqm | 2 | 1.2 |  | 1.5 | 3.6
| V | Sqm | 6 | 0.6 |  | 0.6 | 2.16
27.81
154.68
12 | (16mm) Outer Plaster | Sqm | 1 | 23.65 |  | 3.1 | 73.315
73.315
Deduction for doors & windows
| D | Sqm | 2 | 1 |  | 2.1 | 4.2
| W | Sqm | 2 | 1.2 |  | 1.5 | 3.6
| V | Sqm | 6 | 0.6 |  | 0.6 | 2.16
9.96
|  | Sqm |  |  |  |  | 63.355
13 | Grading plaster | Sqm | 1 | 7.68 | 4.15 |  | 31.872
14 | Plastic emulsion paint | Sqm |  |  |  |  | 154.68
15 | weather coat paint | Sqm |  |  |  |  | 63.355
16 | Toilet wall tile(Glazed Tile) | Sqm | 2 | 4.8 |  | 2.1 | 20.16
|  | Sqm | 1 | 6.2 |  | 2.1 | 13.02
|  | Sqm | 1 | 5.05 |  | 2.1 | 10.605
43.785
| Deduction for doors & ventilator | Sqm | 4 | 0.75 |  | 2.1 | 6.3
|  | Sqm | 2 | 0.6 |  | 0.6 | 0.72
7.02
36.765
17 | Toilet Flooring tile (Ceramic) | Sqm | 2 | 1.2 | 1.2 |  | 2.88
|  | Sqm | 2 | 1.2 | 1.33 |  | 3.192
6.072
18 | Vitrified tile | Sqm | 1 | 2.4 | 2.65 |  | 6.36
|  | Sqm | 2 | 0.75 | 2.65 |  | 3.975
|  | Sqm | 1 | 1 | 7.68 |  | 7.68
|  | Sqm | 2 | 1 | 0.5 |  | 1
19.015
19 | Vitrified tile (skirting) | Sqm | 2 | 6.05 |  | 0.15 | 1.815
|  | Sqm | 1 | 14.67 |  | 0.15 | 2.2005
|  | Sqm | 1 | 7.67 |  | 0.15 | 1.1505
5.166
20 | Flush door | Sqm | 4 | 1 |  | 2.1 | 8.4
21 | PVC Door | Sqm | 3 | 0.75 |  | 2.1 | 4.725
22 | PVC Door Frame | Rmt | 3 | 4.95 |  |  | 14.85
23 | Aluminum window | Sqm | 2 | 1.2 |  | 1.5 | 3.6
24 | Ventilator | Sqm | 6 | 0.6 |  | 0.6 | 2.16
25 | Railing | Rmt | 1 | 4.5 |  |  | 4.5
|  | Kg |  |  |  |  | 47.16
26 | Granite Slab | Sqm | 2 | 0.6 | 1.45 |  | 1.74

## ANALYSIS (2) (hidden)
1 | Excavation of foundation including dressing and levelling the bed and depositing the soil within 50m. initial lead and 1.5m.initial lift including rough dressing and breaking clods to maximum 5cm. to 7cm. and laying in layer | 1 Cum.
Ordinary soil
| Male mulia | 16 | Per day | 200 | 3200
| Female mulia | 16 | Per day | 200 | 3200
| Overhead charges @ 7.5% |  | of Rs. | 6400 | 480
| Contractor's profit @ 7.5% |  | of Rs. | 6400 | 480
| Total |  |  |  | 7360
| For excavation of foundation add 20% extra over the above rates |  | of Rs. | 7360 | 1472
| Grand total |  |  |  | 8832
| Rate per 1 Cum |  |  |  | 88.32
| Add Labour cess 1% |  |  |  | 0.8832
89.2032
|  |  |  | Say | 89.2
2 | Filling foundation trenches and plinth with excavated earth |  |  |  | 73.6
49.0667
0.49067
49.5573
|  |  |  | Say | 49.6
3 | Supplying and stacking of good earth at site |  |  |  | 7360
73.6
156.4
230
2.3
232.3
[5 empty] | 232.3 | / cum
4 | Filling in Foundation and plinth with sand watered and rammed (Labour & material) | 1 Cum.
LABOUR
| Female mulia | 12.36 | Per day | 200 | 2472
| Overhead charges @ 7.5% |  | of Rs. | 2472 | 185.4
| Contractor's profit @ 7.5% |  | of Rs. | 2472 | 185.4
MATERIALS
| Sand For filling | 100 | Cu.M. | 48 | 4800
CARRIAGE & CONVEYANCE COST
| Sand For filling | 100 | Cu.M. | 196.4 | 19640
| Total |  |  |  | 27282.8
| Rate per 1 Cum |  |  |  | 272.828
| Add Labour cess 1% |  |  |  | 2.7283
275.5563
|  |  |  | Say | 275.6
5 | R.C.C. work M-20 grade with 20mm and down grade black hard granite crusher broken stone chips including hoisting and laying.
As per Data Book-2006
A | Data Per 15 Cum.
a) Materials
| 20mm size granite chips. | 8.1 | cum | 1139 | 9225.9
| 10mm size granite chips. | 5.4 | cum | 1215 | 6561
| Sand (Screened & washed) | 6.75 | cum | 55 | 371.25
| Cement | 52.1 | qntl. | 650 | 33865
b) Labour
| Mate | 0.86 | nos | 220 | 189.2
| Mason 2nd class | 1.5 | nos | 240 | 360
| Mazdoor | 20 | nos | 200 | 4000
c) Machinery
| Concrete Mixer | 6 | Hours | 177 | 1062
| Generator | 6 | Hours | 240 | 1440
57074.35
| Overhead charges @ 7.5% |  |  |  | 4280.5763
| Contractor profit @7.5% |  |  |  | 4280.5763
65635.5025
d) Carriage
| Coarse aggrigate. | 13.5 | cum | 335.2 | 4525.2
| Sand (Screened & washed) | 6.75 | cum | 196.4 | 1325.7
| Cement | 52.1 | qntl. | 16.9 | 880.49
[5 empty] | 72366.8925 | /15
[5 empty] | 4824.4595 | / cum
| Add labour cess @ 1% |  |  |  | 48.2446
| Total |  |  | TOTAL | 4872.7041 | / cum
|  |  |  | Or say | 4873 | / cum
B | First Floor | 1 Cum.
| Rate of concrete of Ground Floor |  |  |  | 4873
| Add 15% extra labour for 1st floor |  |  | 348.772 | 52.3158
| Grand total |  |  |  | 4925.3158
|  |  |  | Say | 4925.3 | / cum
C | Second Floor | 1 Cum.
| Rate of concrete of 1st Floor |  |  |  | 4925.3158
| Add 15% extra labour for 2nd floor |  |  | 401.0878 | 60.1632
| Grand total |  |  |  | 4985.479
|  |  |  | Say | 4985.5 | / cum
6 | Cement Concrete (1:4:8) with 4cm. size hard granite metal. | 1 Cum.
MATERIALS
| Crusher Broken granite metal 4cm size | 0.96 | Cu.M. | 780 | 748.8
| Screened Sand | 0.48 | Cu.M. | 55 | 26.4
| Cement 53 grade | 1.72 | Qntl. | 650 | 1118
LABOUR
| Mason 2nd class | 0.18 | Per day | 240 | 43.2
| Male mulia | 1.8 | Per day | 200 | 360
| Female mulia | 1.40 | Per day | 200 | 280
| Man mulia for mixing stone,sand and cement and getting water | 0.7 | Per day | 200 | 140
| Overhead charges @ 7.5% |  | of Rs. | 2716.4 | 203.73
| Contractor's profit @ 7.5% |  | of Rs. | 2716.4 | 203.73
CARRIAGE & CONVEYANCE COST
| Crusher Broken granite metal 4cm size | 0.96 | Cu.M. | 335.2 | 321.792
| Screened Sand | 0.48 | Cu.M. | 196.4 | 94.272
| Cement 53 grade | 1.72 | Qntl. | 16.9 | 29.068
| Total |  |  |  | 3568.992
| Add Labour cess 1% |  |  |  | 35.6899
3604.6819
|  |  |  | Say | 3604.7
7 | Cement Concrete (1:3:6) with 4cm. size hard granite metal. | 1 Cum.
MATERIALS
| Crusher Broken granite metal 4cm size | 0.96 | Cu.M. | 780 | 748.8
| Screened Sand | 0.48 | Cu.M. | 55 | 26.4
| Cement 53 grade | 2.29 | Qntl. | 650 | 1488.5
LABOUR
| Mason 2nd class | 0.18 | Per day | 240 | 43.2
| Male mulia | 1.8 | Per day | 200 | 360
| Female mulia | 1.40 | Per day | 200 | 280
| Man mulia for mixing stone,sand and cement and getting water | 0.7 | Per day | 200 | 140
| Overhead charges @ 7.5% |  | of Rs. | 3086.9 | 231.5175
| Contractor's profit @ 7.5% |  | of Rs. | 3086.9 | 231.5175
CARRIAGE & CONVEYANCE COST
| Crusher Broken granite metal 4cm size | 0.96 | Cu.M. | 335.2 | 321.792
| Screened Sand | 0.48 | Cu.M. | 196.4 | 94.272
| Cement 53 grade | 2.29 | Qntl. | 16.9 | 38.701
| Total |  |  |  | 4004.7
| Add Labour cess 1% |  |  |  | 40.047
4044.747
|  |  |  | Say | 4044.7
8 | Cement Concrete (1:2:4) with 12mm size hard granite metal. | 1 Cum.
MATERIALS
| Crusher Broken granite metal 12mm size | 0.96 | Cu.M. | 1168 | 1121.28
| Screened Sand | 0.45 | Cu.M. | 55 | 24.75
| Cement 53 grade | 3.23 | Qntl. | 650 | 2099.5
LABOUR
| Mason 2nd class | 0.18 | Per day | 240 | 43.2
| Male mulia | 1.8 | Per day | 200 | 360
| Female mulia | 1.40 | Per day | 200 | 280
| Man mulia for mixing stone,sand and cement and getting water | 0.7 | Per day | 200 | 140
| Overhead charges @ 7.5% |  | of Rs. | 4068.73 | 305.1547
| Contractor's profit @ 7.5% |  | of Rs. | 4068.73 | 305.1547
CARRIAGE & CONVEYANCE COST
| Crusher Broken granite metal 12mm size | 0.96 | Cu.M. | 850.4 | 816.384
| Screened Sand | 0.48 | Cu.M. | 196.4 | 94.272
| Cement 53 grade | 2.29 | Qntl. | 16.9 | 38.701
| Total |  |  |  | 5628.3965
| Add Labour cess 1% |  |  |  | 56.284
5684.6805
|  |  |  | Say | 5684.7
9 | Fly Ash Brick masonry in CM(1:6) using bricks strength 75kg/sqcm
A | Material cost
| Fly Ash Bricks | 350 | 1000 nos | 4750 | 1662.5
| Sand | 0.28 | 1 Cum | 55 | 15.4
| Cement | 0.672 | 1 Qtl | 650 | 436.8
|  |  |  | Total | 2114.7
Labour cost
| Mason (Special) | 0.35 | per day | 260 | 91
| Mason (2nd class) | 1.05 | per day | 240 | 252
| Mullia | 2.96 | per day | 200 | 592
|  |  |  | Total | 935
|  |  |  | T0tal | 3049.7
| Over Head charges @ 7.50% |  |  |  | 228.7275
| Contractor's Profit @ 7.50% |  |  |  | 228.7275
|  |  |  | Total | 3507.155
Conveyance & royalty
| Fly Ash Bricks | 350 | 1000 nos | 1747.4 | 611.59
| Sand | 0.28 | 1 Cum | 196.4 | 54.992
| Cement | 0.672 | 1 Qtl | 16.9 | 11.3568
|  |  |  | Total | 677.9388
| Foundation & Plinth |  |  | G.Total | 4185.0938 | 4185.0938
| Add for Cess @1% |  |  |  | 41.8509
[5 empty] | 4226.9447 | 4185.0938
B |  |  |  | Say: | 4226.9 | One Cum
| Add for Super structure including Cess |  |  |  | 33.33 | 33
| In Superstructure |  |  |  | 4260.2747 | 4218.0938
|  |  |  | Say: | 4260.3 | One Cum
(I ) First Floor
| Basic Rate as above |  |  |  | 4260.2747
| Add 15% extra on labour |  |  |  | 140.25
| Over Head charges & CP @ 15% |  |  |  | 21.0375
| Add for Cess @1% |  |  |  | 1.6129
|  |  |  | Total | 4423.1751
|  |  |  | Say | 4423.2 | One Cum
(ii) Second Floor
| Basic Rate as above |  |  |  | 4423.1751
| Add 15% extra on labour |  |  |  | 161.2875
| Over Head charges & CP @ 15% |  |  |  | 24.1931
| Add for Cess @1% |  |  |  | 1.8548
|  |  |  | Total: | 4610.5105
|  |  |  | Say | 4610.5 | One Cum
10 | Rigid and smooth centering and shuttering for R.C.C. works including false works and dismantling them after casting including cost of materials complete in ground floor
i | R.C.C. Foundation,plinth band and footings bases of columns mass concrete precast slabs etc
Details for 10sqm.
MATERIALS
| non-sal planks (Tentra,Kassi,Gamhari) | 0.267 | Cu.M. | 18823 | 5025.741
| Non sal bullah 80 mm dia for shuttering | 12.6 | 1 Mtr. | 50 | 630
| Carriage of wood | 0.3284 | 1 Cu.M. | 169 | 44.3997
| Total |  |  |  | 5700.1407
| Considering 10 times use of the materials, for use once |  |  |  | 570.0141
LABOUR
| Carpenter (2nd class) | 0.5 | Per day | 240 | 120
| Semi Skilled Mulia | 0.5 | Per day | 220 | 110
| Overhead charges @ 7.5% |  | of Rs. | 800.0141 | 60.0011
| Contractor's profit @ 7.5% |  | of Rs. | 800.0141 | 60.0011
| Total |  |  |  | 920.0162
| Rate per 1 Sqm. |  |  |  | 92.0016
| Add Labour cess 1% |  |  |  | 0.92002
92.9216
|  |  |  | Say | 92.9
B | First Floor |  | 1 Sqm.
| Rate of ground floor |  |  |  | 92.9216
| Add 20% extra for 1st floor |  | of Rs. | 92.9216 | 18.5843
| Total |  |  |  | 111.506
|  |  |  | Say | 111.5
C | Second Floor |  | 1 Sqm.
| Rate of 1st floor |  |  |  | 111.506
| Add 20% extra for 2nd floor |  | of Rs. | 111.506 | 22.3012
| Total |  |  |  | 133.8072
|  |  |  | Say | 133.8
ii | R.C.C. floor and roof slabs, landings, balconies, projecting sun shades and chajjas up to 4.3m height
Details for 9sqm.
MATERIALS
| non-sal wood scantling (Tentera, Kasi, Gamhari, Kuruma) | 0.112 | Cu.M. | 18823 | 2108.176
| non-sal wood planks (Tentera, Kasi, Gamhari, Kuruma) | 0.34 | Cu.M. | 18823 | 6399.82
| 120mm dia sal bullah | 56 | 1 Mtr. | 108 | 6048
| Carriage of wood | 1.142 | 1 Cu.M. | 169 | 154.3984
| Total |  |  |  | 14710.3944
| Considering 10 times use of the materials, for use once |  |  |  | 1471.0394
LABOUR
| Carpenter (2nd class) | 2.75 | Per day | 240 | 660
| Semi Skilled Mulia | 2.75 | Per day | 220 | 605
| Overhead charges @ 7.5% |  | of Rs. | 2736.0394 | 205.203
| Contractor's profit @ 7.5% |  | of Rs. | 2736.0394 | 205.203
| Total |  |  |  | 3146.4454
| Rate per 1 Sqm. |  |  |  | 349.605
| Add Labour cess 1% |  |  |  | 3.4961
353.1011
|  |  |  | Say | 353.1
B | First Floor |  | 1 Sqm.
| Rate of ground floor |  |  |  | 353.1011
| Add 20% extra for 1st floor |  | of Rs. | 353.1011 | 70.6202
| Total |  |  |  | 423.7213
|  |  |  | Say | 423.7
C | Second Floor |  | 1 Sqm.
| Rate of 1st floor |  |  |  | 423.7213
| Add 20% extra for 2nd floor |  | of Rs. | 423.7213 | 84.7443
| Total |  |  |  | 508.4656
|  |  |  | Say | 508.5
iii | R.C.C. Lintel
Data for 7.8 sqm
| 38mm thick non sal planks | 0.413 | Cu.M. | 18823 | 7773.899
| 125mm dia non sal bullah | 21 | mtr | 75 | 1575
| Carriage of wood | 0.689 | Cu.M. | 169 | 116.441
| Total |  |  |  | 9465.34
| Considering 10 times use of the materials, for use once |  |  |  | 946.534
LABOUR
| Carpenter (2nd class) | 1.25 | Per day | 240 | 300
| Semi Skilled Mulia | 1.25 | Per day | 220 | 275
| Overhead charges @ 7.5% |  | of Rs. | 1521.534 | 114.115
| Contractor's profit @ 7.5% |  | of Rs. | 1521.534 | 114.115
| Total |  |  |  | 1749.7641
| Rate per 1 Sqm. |  |  |  | 224.3287
| Add Labour cess 1% |  |  |  | 2.2433
226.572
|  |  |  | Say | 226.6
B | First Floor |  | 1 Sqm.
| Rate of ground floor |  |  |  | 226.572
| Add 20% extra for 1st floor |  | of Rs. | 226.572 | 45.3144
| Total |  |  |  | 271.8864
|  |  |  | Say | 271.9
C | Second Floor |  | 1 Sqm.
| Rate of 1st floor |  |  |  | 271.8864
| Add 20% extra for 2nd floor |  | of Rs. | 271.8864 | 54.3773
| Total |  |  |  | 326.2637
|  |  |  | Say | 326.3
iv | R.C.C beams, column, girder and bressmer, etc. for ground floor | 1 Sqm.
Data for 4.2 Sqm.
Ground Floor
MATERIALS
| non sal plank (Tentra,Kassi,Gamhari) | 0.218 | Cu.M. | 18823 | 4103.414
| Sa lbullahs 120 mm dia | 15.2 | 1 Mtr. | 100 | 1520
| Sal bullahs 80 mm dia for bracing. | 8 | 1 Mtr. | 100 | 800
| Carriage of wood | 0.456 | 1 Cu.M. | 169 | 61.6512
| Total |  |  |  | 6485.0652
| Considering 10 times use of the materials, for use once |  |  |  | 648.5065
LABOUR
| Carpenter (2nd class) | 2.75 | Per day | 240 | 660
| Semi Skilled Mulia | 2.75 | Per day | 220 | 605
| Overhead charges @ 7.5% |  | of Rs. | 1913.5065 | 143.513
| Contractor's profit @ 7.5% |  | of Rs. | 1913.5065 | 143.513
| Total |  |  |  | 2200.5325
| Rate per 1 Sqm. |  |  |  | 523.9363
| Add Labour cess 1% |  |  |  | 5.2394
529.1757
|  |  |  | Say | 529.2
B | First Floor |  | 1 Sqm.
| Rate of ground floor |  |  |  | 529.1757
| Add 20% extra for 1st floor |  | of Rs. | 529.1757 | 105.8351
| Total |  |  |  | 635.0108
|  |  |  | Say | 635
C | Second Floor |  | 1 Sqm.
| Rate of 1st floor |  |  |  | 635.0108
| Add 20% extra for 2nd floor |  | of Rs. | 635.0108 | 127.0022
| Total |  |  |  | 762.013
|  |  |  | Say | 762
v | R.C.C walls and fins including attached pillasters for ground floor | 1 Sqm.
Details for 23.90 sqm.
Ground Floor
MATERIALS
| 38 mm. thick non-sal plank | 0.954 | Cu.M. | 18823 | 17957.142
| Non-sal wood scantling | 0.269 | 1 Cum. | 18823 | 5063.387
| Non Sal bullahs 120 mm dia | 100.8 | Mtrs. | 75 | 7560
| Carriage of wood | 2.461 | 1 Cu.M. | 169 | 332.7272
| Total |  |  |  | 30913.2562
| Considering 10 times use of the materials, for use once |  |  |  | 3091.3256
LABOUR
| Carpenter (2nd class) | 13.5 | Per day | 240 | 3240
| Semi Skilled Mulia | 13.5 | Per day | 220 | 2970
| Overhead charges @ 7.5% |  | of Rs. | 9301.3256 | 697.5994
| Contractor's profit @ 7.5% |  | of Rs. | 9301.3256 | 697.5994
| Total |  |  |  | 10696.5245
| Rate per 1 Sqm. |  |  |  | 447.5533
| Add Labour cess 1% |  |  |  | 4.4755
452.0289
|  |  |  | Say | 452
B | First Floor |  | 1 Sqm.
| Rate of ground floor |  |  |  | 452.0289
| Add 20% extra for 1st floor |  | of Rs. | 452.0289 | 90.4058
| Total |  |  |  | 542.4346
|  |  |  | Say | 542.4
C | Second Floor |  | 1 Sqm.
| Rate of 1st floor |  |  |  | 542.4346
| Add 20% extra for 2nd floor |  | of Rs. | 542.4346 | 108.4869
| Total |  |  |  | 650.9216
|  |  |  | Say | 650.9
11 | R.C.C. (1:2:4) with 12mm. size hard granite chips for ground floor |  | 1 Cum.
MATERIALS
| Crusher Broken granite chips 12mm size | 0.90 | Cu.M. | 1168 | 1051.2
| Sand (Screened & Washed) | 0.45 | Cu.M. | 55 | 24.75
| Cement 33 grade | 3.23 | Qntl. | 650 | 2099.5
LABOUR
| Mason (2nd Class) | 0.68 | Per day | 240 | 163.2
| Male mulia | 1.8 | Per day | 200 | 360
| Female mulia | 1.4 | Per day | 200 | 280
| Male mulia for mixing stone , sand & cement and getting water | 1.4 | Per day | 200 | 280
| Overhead charges @ 15% |  | of Rs. | 4258.65 | 638.7975
| Total |  |  |  | 4897.4475
CARRIAGE & CONVEYANCE COST
| Crusher Broken granite chips 12mm size | 0.9 | Cu.M. | 850.4 | 765.36
| Sand (Screened & Washed) | 0.45 | Cu.M. | 196.4 | 88.38
| Cement 33 grade | 3.23 | Qntl. | 16.9 | 54.587
5805.7745
| Add 1% labour cess |  |  |  | 58.0577
| Total |  |  |  | 5863.8322
|  |  |  | Say | 5863.8
11 | RCC work M 20 grade with 20mm and down grade black granite crusher broken stone chips including hoisting and laying with centring and shuttering for roof slab
Ground Floor
| Rate of concrete | 1 | Cu.M. | 4872.7041 | 4872.7041
| Rate of shuttering | 10 | Sqm | 353.1 | 3531
| Total |  |  |  | 8403.7041
|  |  |  | Say | 8403.7
First Floor
| Rate of concrete | 1 | Cu.M. | 4925.3158 | 4925.3158
| Rate of shuttering | 10 | Sqm | 423.7 | 4237
| Total |  |  |  | 9162.3158
|  |  |  | Say | 9162.3
Second Floor
| Rate of concrete | 1 | Cu.M. | 4985.5 | 4985.5
| Rate of shuttering | 10 | Sqm | 508.5 | 5085
| Total |  |  |  | 10070.5
|  |  |  | Say | 10070.5
12 | RCC work M 20 grade with 20mm and down grade black granite crusher broken stone chips including hoisting and laying with centring and shuttering for Staircase
Ground Floor
| Rate of concrete | 1 | Cu.M. | 4872.7041 | 4872.7041
| Rate of shuttering | 9 | Sqm | 355.9 | 3203.1
| Total |  |  |  | 8075.8041
|  |  |  | Say | 8075.8
First Floor
| Rate of concrete | 1 | Cu.M. | 4925.3158 | 4925.3158
| Rate of shuttering | 9 | Sqm | 427 | 3843
| Total |  |  |  | 8768.3158
|  |  |  | Say | 8768.3
Second Floor
| Rate of concrete | 1 | Cu.M. | 4985.5 | 4985.5
| Rate of shuttering | 9 | Sqm | 512.4 | 4611.6
| Total |  |  |  | 9597.1
|  |  |  | Say | 9597.1
13 | RCC work M 20 grade with 20mm and down grade black granite crusher broken stone chips including hoisting and laying with centring and shuttering for column base
| Rate of concrete | 1 | Cu.M. | 4872.7041 | 4872.7041
| Rate of shuttering | 1.5 | Sqm | 89.3551 | 134.0327
| Total |  |  |  | 5006.7368
First Floor
| Rate of concrete | 1 | Cu.M. | 4925.3158 | 4925.3158
| Rate of shuttering | 1.5 | Sqm | 111.5 | 167.25
| Total |  |  |  | 5092.5658
|  |  |  | Say | 5092.6
Second Floor
| Rate of concrete | 1 | Cu.M. | 4985.5 | 4985.5
| Rate of shuttering | 1.5 | Sqm | 133.8 | 200.7
| Total |  |  |  | 5186.2
|  |  |  | Say | 5186.2
14 | RCC work M 20 grade with 20mm and down grade black granite crusher broken stone chips including hoisting and laying with centring and shuttering for Plinth beam
| Rate of concrete | 1 | Cu.M. | 5426.3427 | 5426.3427
| Rate of shuttering | 5 | Sqm | 89.3551 | 446.7756
| Total |  |  |  | 5873.1183
|  |  |  | Say | 5873.1
First Floor
| Rate of concrete | 1 | Cu.M. | 4925.3158 | 4925.3158
| Rate of shuttering | 5 | Sqm | 111.5 | 557.5
| Total |  |  |  | 5482.8158
|  |  |  | Say | 5482.8
Second Floor
| Rate of concrete | 1 | Cu.M. | 4985.5 | 4985.5
| Rate of shuttering | 5 | Sqm | 133.8 | 669
| Total |  |  |  | 5654.5
|  |  |  | Say | 5654.5
15 | RCC work M 20 grade with 20mm and down grade black granite crusher broken stone chips including hoisting and laying with centring and shuttering for Lintel Beam
| Rate of concrete | 1 | Cu.M. | 4872.7041 | 4872.7041
| Rate of shuttering | 14 | Sqm | 226.6 | 3172.4
| Total |  |  |  | 8045.1041
|  |  |  | Say | 8045.1
First Floor
| Rate of concrete | 1 | Cu.M. | 4925.3158 | 4925.3158
| Rate of shuttering | 14 | Sqm | 271.9 | 3806.6
| Total |  |  |  | 8731.9158
|  |  |  | Say | 8731.9
Second Floor
| Rate of concrete | 1 | Cu.M. | 4985.5 | 4985.5
| Rate of shuttering | 14 | Sqm | 326.3 | 4568.2
| Total |  |  |  | 9553.7
|  |  |  | Say | 9553.7
17 | RCC work M 20 grade with 20mm and down grade black granite crusher broken stone chips including hoisting and laying with centring and shuttering for Lintel Beam
| Rate of concrete | 0.065 | Cu.M. | 4872.7041 | 316.7258
| Rate of shuttering | 1.1 | Sqm | 353.1011 | 388.4112
| Total |  |  |  | 705.137
|  |  |  | Say | 705.1
First Floor
| Rate of concrete | 0.07 | Cu.M. | 4925.3158 | 344.7721
| Rate of shuttering | 1.1 | Sqm | 423.7 | 466.07
| Total |  |  |  | 810.8421
|  |  |  | Say | 810.8
Second Floor
| Rate of concrete | 0.07 | Cu.M. | 4985.5 | 348.985
| Rate of shuttering | 1.1 | Sqm | 508.5 | 559.35
| Total |  |  |  | 908.335
|  |  |  | Say | 908.3
16 | RCC work M 20 grade with 20mm and down grade black granite crusher broken stone chips including hoisting and laying with centring and shuttering for roof beam and column
Ground Floor
| Rate of concrete | 1 | Cu.M. | 4872.7041 | 4872.7041
| Rate of shuttering | 8 | Sqm | 458.0506 | 3664.4044
| Total |  |  |  | 8537.1085
|  |  |  | Say | 8537.1
First Floor
| Rate of concrete | 1 | Cu.M. | 4925.3158 | 4925.3158
| Rate of shuttering | 8 | Sqm | 635 | 5080
| Total |  |  |  | 10005.3158
|  |  |  | Say | 10005.3
Second Floor
| Rate of concrete | 1 | Cu.M. | 4985.5 | 4985.5
| Rate of shuttering | 8 | Sqm | 762 | 6096
| Total |  |  |  | 11081.5
|  |  |  | Say | 11081.5
17 | RCC work M 20 grade with 20mm and down grade black granite crusher broken stone chips including hoisting and laying with centring and shuttering for wall
Ground Floor
| Rate of concrete | 1 | Cu.M. | 4872.7041 | 4872.7041
| Rate of shuttering | 7 | Sqm | 452 | 3164
| Total |  |  |  | 8036.7041
|  |  |  | Say | 8036.7
First Floor
| Rate of concrete | 1 | Cu.M. | 4925.3158 | 4925.3158
| Rate of shuttering | 7 | Sqm | 542.4 | 3796.8
| Total |  |  |  | 8722.1158
|  |  |  | Say | 8722.1
Second Floor
| Rate of concrete | 1 | Cu.M. | 4985.5 | 4985.5
| Rate of shuttering | 7 | Sqm | 650.9 | 4556.3
| Total |  |  |  | 9541.8
|  |  |  | Say | 9541.8
18 | RCC work M 20 grade with 20mm and down grade black granite crusher broken stone chips including hoisting and laying with centring and shuttering for chajja.
Ground Floor
| Rate of concrete | 0.065 | Cu.M. | 4872.7041 | 316.7258
| Rate of shuttering | 1 | Sqm | 353.1 | 353.1
| Total |  |  |  | 669.8258
|  |  |  | Say | 669.8
First Floor
| Rate of concrete | 0.065 | Cu.M. | 4925.3158 | 320.1455
| Rate of shuttering | 1 | Sqm | 423.7 | 423.7
| Total |  |  |  | 743.8455
Second Floor
| Rate of concrete | 0.065 | Cu.M. | 4985.5 | 324.0575
| Rate of shuttering | 1 | Sqm | 508.5 | 508.5
| Total |  |  |  | 832.5575
15 | Rigid and smooth centering and shuttering for R.C.C works including false works and dismantling then after casting including cost of materials complete. For R.C.C stairs excluding landing but including railing for ground floor | 1 Sqm.
Details for 5 sqm.
A | Ground Floor
MATERIALS
| 38 mm. thick non-sal plank | 0.228 | Cu.M. | 18823 | 4291.644
| Non-sal wood scantling | 0.039 | 1 Cum. | 18823 | 734.097
| Non Sal bullahs 120 mm dia | 6.5 | Mtrs. | 75 | 487.5
| Carriage of wood | 0.35 | 1 Cu.M. | 169 | 59.15
| Total |  |  |  | 5572.391
| Considering 10 times use of the materials, for use once |  |  |  | 557.2391
LABOUR
| Carpenter (2nd class) | 2.75 | Per day | 190 | 522.5
| Semi Skilled Mulia | 2.75 | Per day | 170 | 467.5
| Overhead charges @ 7.5% |  | of Rs. | 1547.2391 | 116.0429
| Contractor's profit @ 7.5% |  | of Rs. | 1547.2391 | 116.0429
| Total |  |  |  | 1779.325
| Rate per 1 Sqm. |  |  |  | 355.865
|  |  |  | Say | 355.9
B | First Floor |  | 1 Sqm.
| Rate of ground floor |  |  |  | 355.865
| Add 20% extra for 1st floor |  | of Rs. | 355.865 | 71.173
| Total |  |  |  | 427.038
|  |  |  | Say | 427
C | Second Floor |  | 1 Sqm.
| Rate of 1st floor |  |  |  | 427.038
| Add 20% extra for 2nd floor |  | of Rs. | 427.038 | 85.4076
| Total |  |  |  | 512.4456
|  |  |  | Say | 512.4
19 | Supply M.S. reinforcement for R.C.C. work including cutting, bending, binding and tying the grills and placing in position including cost of reinforcement and binding wire 18 to 20 gauge. For ground floor
Per Qntl.
a) Materials
| Cost of M.S.reinforcement including 5% over lap & wastege. | 1.05 | Tonne | 42000 | 44100
| Binding wire | 8 | Kg | 78 | 624
b) Labour
| Mate | 0.44 | nos | 220 | 96.8
| Black smith (special) | 3 | nos | 260 | 780
| Mazdoor | 8 | nos | 200 | 1600
47200.8
| Overhead charges @ 7.5% |  |  |  | 3540.06
| Contractor profit @7.5% |  |  |  | 3540.06
[5 empty] | 54280.92 | /Tonne
| c) Carriage |  |  |  | 5428.092 | /Qntl.
| M.S.reinforcement. | 1.05 | Qntl. | 1.69 | 1.7745
[5 empty] | 5429.8665 | / Qntl.
| Add labour cess @ 1% |  |  |  | 54.2987
[5 empty] | 5484.1652 | / Qntl.
[5 empty] | 5484.2 | / Qntl.
B | First Floor
| Cost for ground floor |  |  |  | 5484.1652
| Add 5% extra labour for 1st floor |  |  | 284.832 | 14.2416
| Total |  |  |  | 5498.4068
|  |  |  | Say | 5498.4
C | Second Floor
| Rate of 1st floor |  |  |  | 5498.4068
| Add 3% extra labour for 2nd floor |  |  | 299.0736 | 8.9722
| Total |  |  |  | 5507.379
|  |  |  | Say | 5507.4
20 | 6 mm. thick cement plaster (1:4) to RCC surfaces finished smooth including closed deep chiping and slury treatment. | 1 Sqm
Ground Floor
MATERIALS:
| Sand (screened & washed) | 0.0075 | Cu.M. | 55 | 0.4125
| Cement 33 grade | 0.0372 | Qntl. | 650 | 24.18
LABOUR:
| Male mulia for mixing sand and cement in small quantities and watering | 0.02 | Per day | 200 | 4
| Mason (2nd class) | 0.14 | Per day | 240 | 33.6
| Male mulia | 0.05 | Per day | 200 | 10
| Female mulia | 0.05 | Per day | 200 | 10
| Labour for closed deep chiping and cleaning | 0.05 | Per day | 200 | 10
| Overhead charges @ 7.5% |  | of Rs. | 92.1925 | 6.9144
| Contractor's profit @ 7.5% |  | of Rs. | 92.1925 | 6.9144
CARRIAGE & CONVEYANCE COST
| Sand (screened & washed) | 0.0075 | Cu.M. | 196.4 | 1.473
| Cement 33 grade | 0.0372 | Qntl. | 16.9 | 0.62868
| Total |  |  |  | 108.1231
| Add Labour cess 1% |  |  |  | 1.0812
109.2043
|  |  |  | Say | 109.2
B | First Floor |  | 1 Sqm
| Rate of Plaster for Ground floor |  |  |  | 109.2043
| Add 3% extra labour for 1st floor |  |  | 77.74 | 2.3322
| Total |  |  |  | 111.5365
|  |  |  | Say | 111.5
C | Second Floor
| Rate of Plaster for 1st floor |  |  |  | 111.5365
| Add 3% extra labour for 2nd floor |  |  | 80.0722 | 2.4022
| Total |  |  |  | 113.9387
|  |  |  | Say | 113.9
21 | 12 mm. thick cement plaster (1:6) for inside surface | 1 Sqm
Ground Floor
MATERIALS:
| Sand (screened & washed) | 0.015 | Cu.M. | 55 | 0.825
| Cement 33 grade | 0.0358 | Qntl. | 650 | 23.27
LABOUR:
| Male mulia for mixing sand and cement in small quantities and watering | 0.02 | Per day | 200 | 4
| Mason (2nd class) | 0.16 | Per day | 240 | 38.4
| Male mulia | 0.11 | Per day | 200 | 22
| Female mulia | 0.11 | Per day | 200 | 22
| Overhead charges @ 7.5% |  | of Rs. | 110.495 | 8.2871
| Contractor's profit @ 7.5% |  | of Rs. | 110.495 | 8.2871
CARRIAGE & CONVEYANCE COST
| Sand (screened & washed) | 0.015 | Cu.M. | 196.4 | 2.946
| Cement 33 grade | 0.0358 | Qntl. | 16.9 | 0.60502
| Total |  |  |  | 130.6203
| Add Labour cess 1% |  |  |  | 1.3062
131.9265
|  |  |  | Say | 131.9
B | First Floor |  | 1 Sqm
| Rate of Plaster for Ground floor |  |  |  | 131.9
| Add 3% extra labour for 1st floor |  |  | 99.36 | 2.9808
| Total |  |  |  | 134.8808
|  |  |  | Say | 134.9
C | Second Floor
| Rate of Plaster for 1st floor |  |  |  | 134.8808
| Add 3% extra labour for 2nd floor |  |  | 102.3408 | 3.0702
| Total |  |  |  | 137.951
|  |  |  | Say | 138
22 | 16 mm. thick cement plaster (1:6) for outside surface | 1 Sqm
Ground Floor
MATERIALS:
| Sand (screened & washed) | 0.018 | Cu.M. | 55 | 0.99
| Cement 33 grade | 0.043 | Qntl. | 650 | 27.95
LABOUR:
| Male mulia for mixing sand and cement in small quantities and watering | 0.02 | Per day | 200 | 4
| Mason (2nd class) | 0.16 | Per day | 240 | 38.4
| Male mulia | 0.11 | Per day | 200 | 22
| Female mulia | 0.11 | Per day | 200 | 22
| Overhead charges @ 7.5% |  | of Rs. | 115.34 | 8.6505
| Contractor's profit @ 7.5% |  | of Rs. | 115.34 | 8.6505
CARRIAGE & CONVEYANCE COST
| Sand (screened & washed) | 0.018 | Cu.M. | 196.4 | 3.5352
| Cement 33 grade | 0.043 | Qntl. | 16.9 | 0.7267
| Total |  |  |  | 136.9029
| Add Labour cess 1% |  |  |  | 1.369
138.2719
|  |  |  | Say | 138.3
B | First Floor |  | 1 Sqm
| Rate of Plaster for Ground floor |  |  |  | 138.2719
| Add 3% extra labour for 1st floor |  |  | 99.36 | 2.9808
| Total |  |  |  | 141.2527
|  |  |  | Say | 141.3
C | Second Floor
| Rate of Plaster for 1st floor |  |  |  | 141.2527
| Add 3% extra labour for 2nd floor |  |  | 102.3408 | 3.0702
| Total |  |  |  | 144.323
|  |  |  | Say | 144.3
23 | Finishing wall surface of walls with cement based wall putty (water based) for ground floor | 1 Sqm
Ground Floor
Data for 10 Sqm
Materials
| Cement based putty | 8 | Kg | 30 | 240
Labour
| Painter 2nd class | 0.5 | Per day | 240 | 120
| Man mulia | 0.5 | Per day | 200 | 100
| Man mulia for preparation of surface | 0.07 | Per day | 200 | 14
| Overhead charges @ 7.5% |  | of Rs. | 474 | 35.55
| Contractor's profit @ 7.5% |  | of Rs. | 474 | 35.55
| Total |  |  |  | 545.1
| Cost per Sq.m |  |  |  | 54.51
| Add 1% Labour Cess |  |  |  | 0.5451
| Total |  |  |  | 55.0551
|  |  |  | Say | 55.1
B | First Floor
| Rate for ground floor |  |  |  | 55.0551
| Add 3% extra labour for 1st floor |  |  | 26.91 | 0.8073
| Total |  |  |  | 55.8624
|  |  |  | Say | 55.9
C | Second Floor
| Rate of 1st floor |  |  |  | 55.8624
| Add 3% extra labour for 2nd floor |  |  | 27.7173 | 0.83152
| Total |  |  |  | 56.6939
42 | Wall painting 2 coats with plastic emulsion paint of approved shade on new work over a coat of oil bound primer to give an even shade for ground floor upto 3.6 mtr |  | 1 Sqm
Data for 10 Sqm
Ground floor
Labour
| Painter 2nd class | 0.5 | Per day | 240 | 120
| Man mulia | 0.5 | Per day | 200 | 100
| Man mulia for preparation of surface | 0.07 | Per day | 200 | 14
| Overhead charges @ 7.5% |  | of Rs. | 234 | 17.55
| Contractor's profit @ 7.5% |  | of Rs. | 234 | 17.55
| Total |  |  |  | 269.1
| Rate per 1 Sqm |  |  |  | 26.91
LABOUR FOR PAINTING
| Painter special | 0.54 | Per day | 260 | 140.4
| Man mulia | 0.54 | Per day | 200 | 108
| Man mulia for preparation of surface | 0.1 | Per day | 200 | 20
| Overhead charges @ 7.5% |  | of Rs. | 268.4 | 20.13
| Contractor's profit @ 7.5% |  | of Rs. | 268.4 | 20.13
| Total |  |  |  | 308.66
| Add cost of paint | 1.25 | Lit | 237 | 296.25
| Total |  |  |  | 604.91
| Rate per 1 Sqm |  |  |  | 60.491
LABOUR FOR PRIMER
Data for 9.30 Sqm
| Painter special | 0.5 | Per day | 260 | 130
| Man mulia | 0.5 | Per day | 200 | 100
| Overhead charges @ 7.5% |  | of Rs. | 230 | 17.25
| Overhead charges @ 7.5% |  | of Rs. | 230 | 17.25
| Total |  |  |  | 264.5
| Add cost of primer | 0.7812 | Lit | 108 | 84.3696
| Total |  |  |  | 348.8696
| Rate per 1 Sqm |  |  |  | 37.5129
| Total Rate per 1 Sqm |  |  |  | 124.9139
| Add 1% labour cess |  |  |  | 1.2491
| Total |  |  |  | 126.163
|  |  |  | Say | 126.2
First Floor
| Rate for ground floor |  |  |  | 126.163
| Add 3% extra labour for 1st floor |  |  | 59.3069 | 1.7792
| Total |  |  |  | 127.9422
|  |  |  | Say | 127.9
Second Floor
| Rate of 1st floor |  |  |  | 127.9422
| Add 3% extra labour for 2nd floor |  |  | 61.0861 | 1.8326
| Total |  |  |  | 129.7748
|  |  |  | Say | 129.8
25 | Supplying, fitting and fixing of M.S. grill in windows including screws as may be required etc with cost, conveyance, taxes of all materials, labour, T&P etc. required for the complete in all respect.
Data - 2'-7" x 4'-1" = 10.54 Sft or 0.98 Sqm.
a) Labour
| As per S/R-2006, P-111, Item No.5 | 0.98 | /sqm | 12.1 | 11.858
b) Materials
E.P.M. Rate = Rs. 61.50+ VAT 13.5% = 69.80
| Considering the weight of grill @ 2.00 kg/Sft. | 21.08 | /kg | 69.8 | 1471.384
| 10.54 x 2.00 kg = 21.08 Kg. |  |  |  | 1483.242 | /21.08 Kg
| Rate per Kg = |  |  |  | 70.3625 | / Kg.
| Add labour cess @ 1% |  |  |  | 0.70363
[5 empty] | 71.0661 | / Kg.
|  |  |  | or say | 71.1 | / Kg.
26 | Supplying, fitting and fixing of Stainless steel of 304 grade in hand railing using 50mm dia of 2mm thick circular pipe with Balustrade of size 32mm x 32mm x 2mm @ 0.90mtr. C/C and stainless square pipe bracing of size 32mm x 32mm x 2mm in 3 rows in stair case as per approved design and specification, buffing, polishing etc with cost, conveyance, taxes of all materials, labour, T&P etc. required for the complete in all respect.
| Per Rmt. | Date for 3.26 Rmt. |  |  |  | 34.16
a) Materials
| Railing- 50mm outer dia of 2mm thick 3.26 rmt. @ 3.50kg/mtr. | 11.41 | Kg | 240.24 | 2741.1384
| Balustrade of size 32mmx32mmx2mm (4x0.90m = 3.60mtr. @ 1.70kg/mtr. | 6.12 | Kg | 256.62 | 1570.5144
| Stainless steel square pipe bracing of size 32mmx32mmx2mm in 3 rows (3x3.26m = 9.78mtr. @ 1.70kg/mtr. | 16.63 | Kg | 256.62 | 4267.5906
Buffing, polishing etc. 2%
| Fabrication | 34.16 | Kg | 10 | 341.6
b) Labour
| High skilled Labour | 0.89 | nos | 260 | 231.4
| Semi skilled Labour | 0.89 | nos | 220 | 195.8
9348.0434
| Overhead charges @ 7.5% |  |  |  | 701.1033
| Contractor profit @7.5% |  |  |  | 701.1033
[5 empty] | 10840.105 | /3.26rmt
| Rate per rmt. = |  |  |  | 3325.1856 | rmt
| Add labour cess @ 1% |  |  |  | 33.2519
[5 empty] | 3358.4374 | rmt
[5 empty] | 3358 | Rmt
B | First Floor
| Cost for ground floor |  |  |  | 3358.4374
| Add 5% extra labour for 1st floor |  |  | 49.128 | 2.4564
| Total |  |  |  | 3360.8938
|  |  |  | Say | 3360.9
C | Second Floor
| Rate of 1st floor |  |  |  | 3360.8938
| Add 3% extra labour for 2nd floor |  |  | 51.5844 | 1.5475
| Total |  |  |  | 3362.4414
|  |  |  | Say | 3362.4
27 | Supplying and laying of heavy duty factory made hydraulically pressed and mechanically compacted free cast interlocking TUFF STONE brand pavers of 80mm thick, coral shaped preparation of sub base with 50mm sand and leveling,laying of interlocking paver block with sand binding and final compaction with plate vibrator finishing the surface including cutting of blocks at the edges with all labour and materials etc complete as per direction of Engineer-in-chrge.
Data for 10 sqm
| 80mm thick concrete paver block with 10% wastage | 11 | Sqm | 640 | 7040
| Sand (Screened & washed) | 0.5 | Cum | 55 | 27.5
| Cost of Vibrator @ 1% | 1 | Hour | 106 | 106
LABOUR:
| Mason special | 1.5 | Nos | 260 | 390
| Male mulia | 2 | Nos | 200 | 400
7963.5
| Overhead charges @15% |  |  |  | 1194.525
9158.025
CARRIAGE & CONVEYANCE COST
| 80mm thick concrete paver block with 10% wastage for 385 nos - Km |  |  |  | 493.85
| Sand (screened & washed) | 0.5 | Cum | 196.4 | 98.2
| Total |  |  |  | 9750.075
| Rate per 1 Sqm. |  |  |  | 975.0075
| Add 1% labour cess |  |  |  | 9.7501
| Total |  |  |  | 984.7576 | / Sqm.
|  |  |  | Say | 985
28 | 2.5cm. thick grading concrete (1:2:2)on roof slab with 6mm. Size on new work crusher broken hard Granite chips including cost of all labour, materials with all taxes, lead, T & P etc all complete.
Data for 1 sqm (ground floor roof)
Materials
| Crusher broken granite chips of 4.7mm.size | 0.0169 | Cum. | 754 | 12.7426
| Sand (screened & washed) | 0.0169 | Cum. | 55 | 0.9295
| Cement (43 grade) | 0.1208 | Qtl. | 650 | 78.52
Labour
| Mason (special) | 0.1 | each | 260 | 26
| Man Mulia | 0.33 | each | 200 | 66
| Man mulia for mixing chips,sand and cement | 0.03 | each | 200 | 6
190.1921
| Overhead Charges @ 7.5 % |  |  |  | 14.2644
| Contractor's profit @ 7.5 % |  |  |  | 14.2644
218.7209
CARRIAGE & CONVEYANCE COST
| Crusher broken granite chips of 4.7mm.size | 0.0169 | Cum. | 850.4 | 14.3718
| Sand (screened & washed) | 0.0169 | Cum. | 196.4 | 3.3192
| Cement (43 grade) | 0.1208 | Qtl. | 16.9 | 2.0415
| Total |  |  |  | 19.7324
| Rate per 1 Sqm. |  |  |  | 238.4534
| Add 1% labour cess |  |  |  | 2.3845
| Total |  |  |  | 240.8379
29 | Providing and laying CERAMIC TILES of any approved make & shade in flooring on a bed of 25mm thick cement mortar 1:1 (1 Cement :1 Coarse sand) finished with flush pointing in white cement & pigment to match the shade of the tiles.G floor |  | 1 Sqm
(Details for 10 Sqm.)
MATERIALS:
| Cement 33 grade | 1.857 | Qntl. | 650 | 1207.05
| Sand (Screened & washed) | 0.13 | Cu.M. | 55 | 7.15
| Cement 33 grade | 0.44 | Qntl. | 650 | 286
| Cement 33 grade | 0.44 | Qntl. | 650 | 286
LABOUR:
| Mason special | 2.16 | Per day | 260 | 561.6
| Male mulia | 2.16 | Per day | 200 | 432
| Overhead charges @15% |  | of Rs. | 2779.8 | 416.97
| Total |  |  |  | 3196.77
| Rate per 1 Sqm. |  |  |  | 319.677
| Cost of Ceramic tile. | 1 | 1 Sqm. | 429 | 429
CARRIAGE & CONVEYANCE COST
| Tiles | 180 | Truck | 5.6156 | 0.031198
| Sand (screened & washed) | 0.13 | Cu.M. | 196.4 | 2.5532
| Cement 33 grade | 2.737 | Qntl. | 16.9 | 4.6255
| Total |  |  |  | 755.8869
| Add 1% labour cess |  |  |  | 7.5589
| Total |  |  |  | 763.4458
|  |  |  | Say | 763.4
B | First Floor
| Cost for ground floor |  |  |  | 763.4458
| Add 5% extra labour for 1st floor |  |  | 114.264 | 5.7132
| Total |  |  |  | 769.159
|  |  |  | Say | 769.2
C | Second Floor
| Rate of 1st floor |  |  |  | 769.159
| Add 3% extra labour for 2nd floor |  |  | 119.9772 | 3.5993
| Total |  |  |  | 772.7583
|  |  |  | Say | 772.8
30 | Providing and laying ceramic GLAZED wall TILES of any approved make & shade on wall on a bed of 12mm thick cement mortar 1:3 (1 Cement :3 Coarse sand) finished with flush pointing in white cement & pigment to match the shade of the tiles. |  | 1 Sqm
(Details for 10 Sqm.)
MATERIALS:
| Cement 33 grade | 0.715 | Qntl. | 650 | 464.75
| Sand (Screened & washed) | 0.15 | Cu.M. | 55 | 8.25
| Cement 33 grade | 0.66 | Qntl. | 650 | 429
LABOUR:
| Mason special | 3.25 | Per day | 260 | 845
| Male mulia | 3.25 | Per day | 200 | 650
| Overhead charges @15% |  | of Rs. | 2397 | 359.55
| Total |  |  |  | 2756.55
| Rate per 1 Sqm. |  |  |  | 275.655
| Cost of Ceramic Glazed wall tile. | 1 | 1 Sqm. | 387 | 387
CARRIAGE & CONVEYANCE COST
| Tiles | 1 | Sqm | 5.6156 | 5.6156
| Sand (screened & washed) | 0.15 | Cu.M. | 196.4 | 2.946
| Cement 33 grade | 1.375 | Qntl. | 16.9 | 2.3237
| Total |  |  |  | 673.5403
| Add 1% labour cess |  |  |  | 6.7354
| Total |  |  |  | 680.2757
|  |  |  | Say | 680.3
B | First Floor
| Cost for ground floor |  |  |  | 680.2757
| Add 5% extra labour for 1st floor |  |  | 171.925 | 8.5962
| Total |  |  |  | 688.872
|  |  |  | Say | 688.9
C | Second Floor
| Rate of 1st floor |  |  |  | 688.872
| Add 3% extra labour for 2nd floor |  |  | 180.5213 | 5.4156
| Total |  |  |  | 694.2876
|  |  |  | Say | 694.3
31 | Vitrified tile flooring ground floor
Ground floor
(Details for 10 Sqm.)
MATERIALS:
| Cost of tile | 10 | Sqm | 726 | 7260
| Cement 33 grade | 0.744 | Qntl. | 650 | 483.6
| Sand (Screened & washed) | 0.21 | Cu.M. | 55 | 11.55
| Cement 33 grade | 0.33 | Qntl. | 650 | 214.5
| White cement | 0.076 | Qntl. | 1925 | 146.3
LABOUR:
| Mason special | 2.16 | Per day | 260 | 561.6
| Male mulia | 2.16 | Per day | 200 | 432
| Overhead charges @15% |  | of Rs. | 9109.55 | 1366.4325
| Total |  |  |  | 10475.9825
| Rate per 1 Sqm. |  |  |  | 1047.5983
CARRIAGE & CONVEYANCE COST
| Tiles | 1 | Sqm | 5.6156 | 5.6156
| Sand (screened & washed) | 0.21 | Cu.M. | 196.4 | 4.1244
| Cement 33 grade | 1.15 | Qntl. | 16.9 | 1.9435
| Total |  |  |  | 1059.2817
| Add 1% labour cess |  |  |  | 10.5928
| Total |  |  |  | 1069.8745
|  |  |  | Say | 1069.9
B | First Floor
| Cost for ground floor |  |  |  | 1069.9
| Add 5% extra labour for 1st floor |  |  | 114.264 | 5.7132
| Total |  |  |  | 1075.6132
|  |  |  | Say | 1075.6
C | Second Floor
| Rate of 1st floor |  |  |  | 1075.6132
| Add 3% extra labour for 2nd floor |  |  | 119.9772 | 3.5993
| Total |  |  |  | 1079.2125
|  |  |  | Say | 1079.2
32 | Vitrified tile dado/Skirting
(Details for 10 Sqm.)
MATERIALS:
| Cement 33 grade | 0.715 | Qntl. | 650 | 464.75
| Sand (Screened & washed) | 0.15 | Cu.M. | 55 | 8.25
| Cement 33 grade | 0.66 | Qntl. | 650 | 429
LABOUR:
| Mason special | 3.25 | Per day | 260 | 845
| Male mulia | 3.25 | Per day | 200 | 650
| Overhead charges @15% |  | of Rs. | 2397 | 359.55
| Total |  |  |  | 2756.55
| Rate per 1 Sqm. |  |  |  | 275.655
| Cost of tile. | 1 | 1 Sqm. | 726 | 726
CARRIAGE & CONVEYANCE COST
| Tiles | 1 | Sqm | 5.6156 | 5.6156
| Sand (screened & washed) | 0.15 | Cu.M. | 196.4 | 2.946
| Cement 33 grade | 1.375 | Qntl. | 16.9 | 2.3237
| Total |  |  |  | 1012.5403
| Add 1% labour cess |  |  |  | 10.1254
| Total |  |  |  | 1022.6657
|  |  |  | Say | 1022.7
B | First Floor
| Cost for ground floor |  |  |  | 1022.6657
| Add 5% extra labour for 1st floor @ 5% extra labour for over and above next lower floor |  |  | 171.925 | 8.5962
| Total |  |  |  | 1031.262
|  |  |  | Say | 1031.3
C | Second Floor
| Cost for first floor |  |  |  | 1031.262
| Add 5% extra labour for 2nd floor @ 5% extra labour for over and above next lower floor |  |  | 180.5213 | 9.0261
| Total |  |  |  | 1040.288
|  |  |  | Say | 1040.3
34 | Providing and fixing Ultra/Eurocon tiles in dado & skirting on 25 mm thick bed of cement mortar 1:1 (1cement:1sand) jointed with neat cement slurry mixed with pigments to match the shade of the tiles including rubbing and polishing complete for porch. |  | 1 Sqm
(Details for 10 Sqm.)
MATERIALS:
| Cement 33 grade | 0.715 | Qntl. | 650 | 464.75
| Sand (Screened & washed) | 0.15 | Cu.M. | 55 | 8.25
| Cement 33 grade | 0.66 | Qntl. | 650 | 429
LABOUR:
| Mason special | 3.25 | Per day | 260 | 845
| Male mulia | 3.25 | Per day | 200 | 650
| O.H. charge & contractors profit @ 15% |  | of Rs. | 2397 | 359.55
| Total |  |  |  | 2756.55
| Rate per 1 Sqm. |  |  |  | 275.655
| Cost of tile. | 1 | 1 Sqm. | 726 | 726
CARRIAGE & CONVEYANCE COST
| Tiles | 180 | Truck | 5.6156 | 0.031198
| Sand (screened & washed) | 0.15 | Cu.M. | 196.4 | 2.946
| Cement 33 grade | 1.375 | Qntl. | 16.9 | 2.3237
| Total |  |  |  | 1006.9559
| Add 1% labour cess |  |  |  | 10.0696
| Total |  |  |  | 1017.0255
|  |  |  | Say | 1017
B | First Floor
| Cost for ground floor |  |  |  | 1017.0255
| Add 5% extra labour for 1st floor @ 5% extra labour for over and above next lower floor |  |  | 171.925 | 8.5962
| Total |  |  |  | 1025.6218
|  |  |  | Say | 1025.6
C | Second Floor
| Cost for first floor |  |  |  | 1025.6218
| Add 5% extra labour for 2nd floor @ 5% extra labour for over and above next lower floor |  |  | 180.5213 | 9.0261
| Total |  |  |  | 1034.6478
|  |  |  | Say | 1034.6
33 | 40 mm thick Granite tile flooring using 20mm thick granite tiles over 20mm thick bed CM(1:1)
A/R 2006 ® item no:-16 , page no:-89
Details for 1.00Sqm
Material cost
| Cost of Tile | 1 | 1 Sqm | 1980 | 1980
| Sand | 0.013 | 1 Cum | 55 | 0.715
| Cement | 0.1857 | 1 Qtl | 650 | 120.705
| cement for slurry & grouting | 0.088 | 1 Qtl | 650 | 57.2
|  |  |  | Total | 2158.62
Labour cost
| Mason Special | 0.216 | per day | 260 | 56.16
| Semi-skilled | 0.55 | per day | 220 | 121
| Mullia | 0.216 | per day | 200 | 43.2
|  |  |  | Total | 220.36
| Add Over Head charges @ 7.5% |  |  |  | 178.4235
| Add Contractor Profit @ 7.5% |  |  |  | 178.4235
|  |  |  | Total | 2735.827
Conveyance & royalty
| Tile | 1 | 1 Sqm | 5.6156 | 5.6156
| Sand | 0.013 | 1 Cum | 196.4 | 2.5532
| Cement | 0.1857 | 1 Qtl | 16.9 | 3.1383
| cement for slurry & grouting | 0.088 | 1Qtl | 16.9 | 1.4872
|  |  |  | Total | 12.7943
|  |  |  | Total | 2748.6213
B | Rate per sqm |  |  |  | 2748.6213
| Wax polish |  |  |  | 8.5
|  |  |  | G.Total | 2757.1213
| Add for Cess-1% |  |  |  | 27.5712
2784.6925
C |  |  |  | Say | 2784.7
(I ) First Floor
| Basic Rate as above |  |  |  | 2784.6925
| Add 5% extra on labour |  |  |  | 11.018
| Add Over Head charges @ 7.5% |  |  |  | 0.82635
| Add Contractor Profit @ 7.5% |  |  |  | 0.82635
| Add for Cess-1% |  |  |  | 0.12671
|  |  |  | Total | 2797.4899
|  |  |  | Say | 2797.5
(ii) Second Floor
| Basic Rate as above |  |  |  | 2797.4899
| Add 5% extra on labour |  |  |  | 11.5689
| Add Over Head charges @ 7.5% |  |  |  | 0.86767
| Add Contractor Profit @ 7.5% |  |  |  | 0.86767
| Add for Cess-1% |  |  |  | 0.13304
|  |  |  | Total | 2810.9272
|  |  |  | Say | 2810.9
(iii) Third Floor
| Basic Rate as above |  |  |  | 2810.9272
| Add 5% extra on labour |  |  |  | 12.1473
| Add Over Head charges @ 7.5% |  |  |  | 0.91105
| Add Contractor Profit @ 7.5% |  |  |  | 0.91105
| Add for Cess-1% |  |  |  | 0.13969
|  |  |  | Total | 2825.0363
|  |  |  | Say | 2825
33 | 32mm thick granite tile dado using 20mm thick granite tiles over 12mm thick bed CM(1:3)
A/R 2006 ® item no:-17 , page no:-90
Details for 1.00 Sqm
Material cost
| Cost of tile | 1 | Sqm | 1980 | 1980
| Sand | 0.015 | 1 Cum | 55 | 0.825
| Cement | 0.0715 | 1 Qtl | 650 | 46.475
| cement for grouting | 0.066 | 1 Qtl | 650 | 42.9
2070.2
Labour cost
| Mason Special | 0.325 | per day | 260 | 84.5
| Semi-skilled | 0.76 | per day | 220 | 167.2
| Mullia | 0.325 | per day | 200 | 65
|  |  |  | Total | 316.7
| Add Over Head charges @ 7.5% |  |  |  | 179.0175
| Add Contractor Profit @ 7.5% |  |  |  | 179.0175
|  |  |  | Sub Total: | 674.735
Conveyance
| Cost of tile | 1 | Sqm | 5.6156 | 5.6156
| Sand | 0.015 | 1 Cum | 196.4 | 2.946
| Cement | 0.0715 | 1 Qtl | 16.9 | 1.2084
| cement for grouting | 0.066 | 1Qtl | 16.9 | 1.1154
|  |  |  | Sub Total: | 10.8853
| Rate per sqm |  |  | Total | 2755.8203
| Wax polish |  |  |  | 8.5
|  |  |  | Total: | 2764.3203
| For G.Floor |  |  | Total | 2764.3203
| Add for Cess-1% |  |  |  | 27.6432
|  |  |  | G.Total: | 2791.9635
|  |  |  | Say | 2792
(I ) First Floor
| Basic Rate as above |  |  |  | 2791.9635
| Add 5% extra on labour |  |  |  | 15.835
| Add Over Head charges @ 7.5% |  |  |  | 1.1876
| Add Contractor Profit @ 7.5% |  |  |  | 1.1876
| Add for Cess-1% |  |  |  | 0.1821
|  |  |  | Total | 2810.3559
|  |  |  | Say | 2810.4
(ii) Second Floor
| Basic Rate as above |  |  |  | 2810.3559
| Add 5% extra on labour |  |  |  | 16.6268
| Add Over Head charges @ 7.5% |  |  |  | 1.247
| Add Contractor Profit @ 7.5% |  |  |  | 1.247
| Add for Cess-1% |  |  |  | 0.19121
|  |  |  | Total | 2829.6678
|  |  |  | Say | 2829.7
33 | Supplying, fitting, fixing up powder coated sliding window made up aluminum Section 9778 , as windows frame section No.4095,4096 and 9777,3994 as shutter frame with 5mm thick black glass as panel fitted with rubber bending including locking arrangement including all fitting including cost of materials all taxes labour, T&P (Including cost of Glass) etc. complete as per direction of Engineer-in-charge.
Data for 4'-0" x 4'-0" = 16 Sft or 1.49 Sqm
Materials
| Al. Section bottom frame No4095-1.2m@0.875 kg/m= | 1.05 | Kg
| Top & side frame Sec.No 4096-3.60m @0.747Kg/M= | 2.689 | Kg
| Inter Lock Sec.No 9778-2.40m@0.609= | 1.4616 | Kg
| Vertical Shutter section No 3994-2.40m@0.379Kg/M= | 0.91 | Kg
| Horizental Shutter Section No 9777@2.40 Kg/M | 1.174 | Kg
------------
7.2846
| Westage 5% | 0.36423
------------
|  | 7.6488 | Kg | 240 | 1835.7192
| PVC plug | 8 | Nos. | 1.5 | 12
| Al. Screws of different sizes |  | LS |  | 30
| U rubber beading | 7.5 | Mtr | 15 | 112.5
| window pile | 7.5 | Mtr | 10 | 75
| 5mm thick black glass | 1.64 | sqm | 605 | 992.2
| Al. wheel runner | 8 | Nos. | 25 | 200
| Handle with lock | 2 | Nos. | 40 | 80
| Hire charges of drills machine | 1 | Day | 100 | 100
Labour
| Carpenter 1st class | 0.5 | Nos. | 260 | 130
| Fitter(2nd class) | 0.5 | Nos. | 220 | 110
| Helper to carpenter | 1.5 | Nos. | 220 | 330
| Mulia | 1.5 | Nos. | 200 | 300
| O.H. charge & contractors profit @ 15% |  | of Rs. | 4307.4192 | 646.1129
| Total |  |  |  | 4953.5321
| Rate per Kg |  |  |  | 680.4302
| Add 1% labour cess |  |  |  | 6.8043
| Total |  |  |  | 687.2345
|  |  |  | Say | 687.2
34 | Providing & fittiing up of fixed ventilator/fixed windows / partition walling using OEL aluminum anodized section No.9210 &9207 as single groov and double groov respectively as horizontal &vertical member and OEL section 4660 as Tapered clip for fixing up of 5mm thick black glass and jointing angle No.1855 etc completye as per direction of Engg. in charge.
Data for 6'10'x7'6"= 51.22 sft= 4.76 sqm=24.39 sqm
A. Material
| Al. section No.9210-8.74Mtr @1.377 kg/Mtr | 11.97 | kg
| Al. section No.9207-4.374Mtr @1.424 kg/Mtr | 6.21 | kg
| Taper clip Section No9207 =34.94 Mtr @0.169 Kg/Mtr | 5.9 | kg
| Al. Angle section No.1855-0.6Mtr @0.518 kg/Mtr | 0.31 | kg
| Total Al Section | 24.39 | kg
| wastage 5 % | 1.22 | kg
|  | 25.61 | kg | 240 | 6146.4
| T rubber beading | 34.94 | mtr | 10 | 349.4
| PVC rowl plug | 40 | no | 7 | 280
| 3"screws | 10 | no | 2 | 20
| screws (50mmx8mm) | 30 | no | 0.64 | 19.2
| Hire charges of drill Machine | 2 | day | 128 | 256
7071
B. Labour
| Carpenter First class | 1.5 | no | 260 | 390
| fitter (2nd class) | 1.5 | no | 220 | 330
| helper to carpenter | 3.3 | no | 220 | 726
| Mulia | 3.3 | no | 200 | 660
2106
| C.O.H. charge & contractors profit @ 15% |  |  |  | 1376.55
| TOTAL OF A+B+C |  |  | Total | 10553.55 | /24.39 kg
| Rate per kg |  |  |  | 432.6999 | /1 kg
| Add for Cess-1% |  |  |  | 4.327
|  |  |  | G.Total: | 437.0269
|  |  |  | Say | 437
35 | Synthetic enamel painting two coats over one coat of primer on steel surface | 1 Sqm
A | Ground Floor
Data for 9.30 Sqm
LABOUR FOR PRIMER
| Painter (special) | 0.5 | Per day | 260 | 130
| Male mulia for preparing the surface. | 0.5 | Per day | 200 | 100
| Overhead charges @ 7.5% |  | of Rs. | 230 | 17.25
| Contractor's profit @ 7.5% |  | of Rs. | 230 | 17.25
| Add cost of primer | 0.5022 | Lit | 123 | 61.7706
| Total |  |  |  | 326.2706
| Cost per Sq.m |  |  |  | 35.0829
LABOUR FOR ENAMEL PAINT
| Painter special | 1.25 | Per day | 260 | 325
| Man mulia | 1 | Per day | 200 | 200
| Man mulia for preparation of surface | 0.1 | Per day | 200 | 20
| Overhead charges @ 7.5% |  | of Rs. | 545 | 40.875
| Contractor's profit @ 7.5% |  | of Rs. | 545 | 40.875
| Add cost of paint | 1.1625 | Lit | 191 | 222.0375
| Total |  |  |  | 848.7875
| Rate per 1 Sqm |  |  |  | 91.2675
| G Total |  |  |  | 126.3503
|  |  |  | Say | 126.4
B | First Floor
| Rate of Ground floor |  |  |  | 126.3503
| Add 3% extra labour for 1st floor |  |  | 95.8333 | 2.875
| Total |  |  |  | 129.2253
|  |  |  | Say | 129.2
C | Second Floor
| Rate of 1st floor |  |  |  | 129.2253
| Add 3% extra labour for 2nd floor |  |  | 98.7083 | 2.9613
| Total |  |  |  | 132.1866
|  |  |  | Say | 132.2
31 | Finishing wall surface of walls with Acrylic wall putty (water based) for ground floor upto 3.6 mtr |  | 1 Sqm
A | Ground floor
Data for 10 Sqm
| Synthetic putty | 8 | Kg | 30 | 240
| Painter 2nd class | 0.5 | Per day | 240 | 120
| Man mulia | 0.5 | Per day | 200 | 100
| Man mulia for preparation of surface | 0.07 | Per day | 200 | 14
| O.H. charge & contractors profit @ 15% |  | of Rs. | 474 | 71.1
| Total |  |  |  | 545.1
| Cost per Sq.m |  |  |  | 54.51
| Add 1% labour cess |  |  |  | 0.5451
| Total |  |  |  | 55.0551
|  |  |  | Say | 55.1
B | First floor
| Rate of ground floor |  |  |  | 55.0551
| Add 3% extra labour for 1st floor @ 3% extra labour for over and above next lower floor |  |  | 269.1 | 8.073
63.1281
|  |  |  | Say | 63.1
C | Second floor
| Rate of First floor |  |  |  | 63.1
| Add 3% extra labour for 1st floor @ 3% extra labour for over and above next lower floor |  |  | 269.1 | 8.073
71.173
|  |  |  | Say | 71.2
41 | Providing and fixing Ultra/Eurocon tiles in floor treads or steps and landing on 25 mm thick bed of cement mortar 1:1 (1cement:1sand) jointed with neat cement slurry mixed with pigments to match the shade of the tiles including rubbing and polishing complete for porch. | 1 Sqm
(Details for 10 Sqm.)
MATERIALS:
| Cement 33 grade | 1.857 | Qntl. | 650 | 1207.05
| Sand (Screened & washed) | 0.13 | Cu.M. | 55 | 7.15
| Cement 33 grade | 0.44 | Qntl. | 650 | 286
| Cement 33 grade | 0.44 | Qntl. | 650 | 286
| Cost of tile. | 10 | 1 Sqm. | 667.4 | 6674
LABOUR:
| Mason special | 2.16 | Per day | 260 | 561.6
| Male mulia | 2.16 | Per day | 200 | 432
| Overhead charges @ 7.5% |  | of Rs. | 9453.8 | 709.035
| Contractor's profit @ 7.5% |  | of Rs. | 9453.8 | 709.035
CARRIAGE & CONVEYANCE COST
| Tiles | 180 | Truck | 5.26 | 0.29222
| Sand (screened & washed) | 0.13 | Cu.M. | 196.4 | 25.532
| Cement 33 grade | 2.737 | Qntl. | 16.9 | 46.2553
| Total |  |  |  | 10943.9495
| Rate per 1 Sqm. |  |  |  | 1094.395
|  |  |  | Say | 1094.4
42 | 45mm thick Chequered tile flooring using 25mm thickchequered tiles over 20mm thick bed CM(1:1)
A/R 2006 ® item no:-16 , page no:-89
Details for 1.00Sqm
Material cost
| Cost of Tile | 1 | 1 Sqm | 217 | 217
| Sand | 0.013 | 1 Cum | 55 | 0.715
| Cement | 0.1857 | 1 Qtl | 650 | 120.705
| cement for slurry & grouting | 0.088 | 1 Qtl | 650 | 57.2
|  |  |  | Total | 395.62
Labour cost
| Mason Special | 0.216 | per day | 260 | 56.16
| Semi-skilled | 0.55 | per day | 220 | 121
| Mullia | 0.216 | per day | 200 | 43.2
|  |  |  | Total | 220.36
| Add Over Head charges @ 7.5% |  |  |  | 46.1985
| Add Contractor Profit @ 7.5% |  |  |  | 46.1985
|  |  |  | Total | 708.377
Conveyance & royalty
| Tile | 1 | 1 Sqm | 5.26 | 5.26
| Sand | 0.013 | 1 Cum | 196.4 | 2.5532
| Cement | 0.1857 | 1 Qtl | 16.9 | 3.1383
| cement for slurry & grouting | 0.088 | 1Qtl | 16.9 | 1.4872
|  |  |  | Total | 12.4387
| Rate per sqm |  |  | Total | 720.8157
| Add for Cess-1% |  |  |  | 7.2082
|  |  |  | G.Total | 728.0239
|  |  |  | Say | 728
36 | Outside painting two coats with weather shield paint over a coat of oil bound primer for ground floor | 1 Sqm
Ground Floor
Data for 10 Sqm.
LABOUR FOR PAINTING
| Painter (special) | 0.54 | Per day | 260 | 140.4
| Male mulia for preparing the surface. | 0.10 | Per day | 200 | 20
| Male mulia | 0.54 | Per day | 200 | 108
268.4
| Overhead charges @ 7.5% |  |  |  | 20.13
| Contractor's profit @ 7.5% |  |  |  | 20.13
| Add cost of paint | 1.25 | Lit | 175 | 218.75
| Total |  |  |  | 527.41
| Cost per Sq.m |  |  |  | 52.741
| Add 1% Labour Cess |  |  |  | 0.52741
| Total |  |  |  | 53.2684
|  |  |  | Say | 53.3
LABOUR FOR PRIMER
Data for 9.30 Sqm
| Painter special | 0.5 | Per day | 260 | 130
| Man mulia | 0.5 | Per day | 200 | 100
| Overhead charges @ 7.5% |  | of Rs. | 230 | 17.25
| Contractor's profit @ 7.5% |  |  |  | 17.25
| Total |  |  |  | 264.5
| Add cost of primer | 0.7812 | Lit | 145 | 113.274
| Total |  |  |  | 377.774 | 26.84
| Rate per 1 Sqm |  |  |  | 40.6209 | 24.7312
| Add 1% labour cess |  |  |  | 0.40621
| Total |  |  |  | 41.0271
|  |  |  | Say | 41 | Sqm.
First Floor
| Rate of Ground floor |  |  |  | 93.3619
| Add 3% extra labour for 1st floor |  |  | 51.5712 | 1.5471
| Overhead charges @ 7.5% |  |  |  | 0.11604
| Contractor's profit @ 7.5% |  |  |  | 0.11604
95.1411
| 1% labour cess |  |  |  | 0.95141
| Total |  |  |  | 96.0925
|  |  |  | Say | 96.1 | Sqm.
Second Floor
| Rate of 1st floor |  |  |  | 95.1411
| Add 3% extra labour for 2nd floor |  |  | 53.1183 | 1.5935
| Overhead charges @ 7.5% |  |  |  | 0.11952
| Contractor's profit @ 7.5% |  |  |  | 0.11952
96.9736
| 1% labour cess |  |  |  | 0.96974
| Total |  |  |  | 97.9434
|  |  |  | Say | 97.9 | Sqm.
37 | Ready made Flush door | (Other)
| 32mm BWR Block Board | 2.2 | Sqm. | 1243 | 2734.6
| 1mm royal touch Sunmica both side | 4.4 | Sqm. | 438.47 | 1929.268
|  |  |  | Total | 4663.868
| Add wastage @5%. |  |  |  | 233.1934
|  |  |  | Total | 4897.0614
| Door Closer (Godrej Heavy Duty;Delta series) | 1 | Pcs. | 1500 | 1500
| Door Stopper (DS1) | 1 | No. | 150 | 150
| handle (Godrej) | 2 | No. | 500 | 1000
| 6 level motice lock | 1 | No. | 750 | 750
| Fevical / Nails etc |  | LS |  | 500
[5 empty] | 8797.0614 | /2.2 sqm
[5 empty] | 3998.6643 | /sqm
Labour for making shutters (1.88 sqm)
| Carpenter special | 2 | nos | 260 | 520
| Helper | 2 | nos | 220 | 440
[5 empty] | 960 | /1.88 sqm
[5 empty] | 510.6383 | /sqm
Labour charges for fixing shutter (1.88 sqm)
| Carpenter 2nd class | 1 | nos | 240 | 240
| Man Mulia | 1 | nos | 200 | 200
[5 empty] | 440 | /1.88 sqm
[5 empty] | 234.0426 | /sqm
|  |  |  | Total | 4743.3451
| Overhead charges @ 7.5% |  |  |  | 355.7509
| Contractor profit @7.5% |  |  |  | 355.7509
|  |  |  | Total | 5454.8469 | /sqm
| Labour Cess @ 1% |  |  |  | 54.5485
[5 empty] | 5509.3954 | /sqm
|  |  |  | Say | 5509 | /sqm
38 | Providing & laying kota stone flooring in CM 1:1 using 20mm thick Kota stone of approved quality,
| Per Sqm. |  | Data for 10 Sqm.
a) Materials
| Cost of tile | 10 | Sqm | 491 | /Sqm. | 4910
| Cement | 1.857 | qntl. | 650 | /qntl. | 1207.05
| Sand (Screened & washed) | 0.13 | cum | 55 | /cum | 7.15
| Cement for slurry. | 0.44 | qntl. | 650 | /qntl. | 286
| Cement for grouting. | 0.44 | qntl. | 650 | /qntl. | 286
b) Labour
| Mason special | 2.16 | nos | 260 | /each | 561.6
| Semi Skilled Mulia | 5.5 | nos | 220 | /each | 1210
| Mulia | 2.16 | nos | 200 | /each | 432
| Overhead charges @ 10% |  |  |  |  | 889.98
c) Carriage
| Cement | 2.737 | qntl. | 16.9 | /qntl. | 46.2553
| Sand (Screened & washed) | 0.13 | cum | 196.4 | /cum | 25.532
| Tile | 10 | Sqm | 9.53 | /Sqm. | 95.3
[6 empty] | 9956.8673 | / 10Sqm.
| Rate per sqm = |  |  |  |  | 995.6867 | /sqm.
| Cess @ 1% |  |  |  |  | 9.9569
[6 empty] | 1005.6436 | /sqm.
| Ground floor |  |  |  | say | 1005.6 | /sqm.
| For Basement / 1st Floor: | Labour of next lower floor |  | for upper floor | O.H.C. @ 10%
| Add 5% extra labour over & above the rates from the next lower floor | 220.36 |  | 11.018 | 1.1018 | 12.1198
1017.7198
[5 empty] | or say | 1017.7 | / Sqm.
For 2nd Floor:
| Add 5% extra labour over & above the rates from the next lower floor | 231.378 |  | 11.5689 | 1.1569 | 12.7258
[6 empty] | 1030.4456 | / Sqm.
[5 empty] | or say | 1030.4 | / Sqm.
39 | Providing & laying approved kota tiles in CM 1:3 suitable for exterior use in dado
| Per Sqm. |  | Data for 10 Sqm.
a) Materials
| Cost of tile | 10 | Sqm | 491 | /Sqm. | 4910
| Cement | 0.715 | qntl. | 650 | /qntl. | 464.75
| Cement slurry | 0.66 | qntl. | 650 | /qntl. | 429
| Sand (Screened & washed) | 0.15 | cum | 55 | /cum | 8.25
| b) Labour | [6 empty] | 5812
| Mason special | 3.25 | nos | 260 | /each | 845
| Semi Skilled Mulia | 7.6 | nos | 220 | /each | 1672
| Mulia | 3.25 | nos | 200 | /each | 650 |  | 3167
| Overhead charges @ 10% |  |  |  |  | 897.9
c) Carriage
| Cement | 1.375 | qntl. | 16.9 | /qntl. | 23.2375
| Sand (Screened & washed) | 0.15 | cum | 196.4 | /cum | 29.46
| Tile | 10 | Sqm | 9.53 | /Sqm. | 95.3
[6 empty] | 10024.8975 | / 10Sqm.
| Rate per sqm = |  |  |  |  | 1002.4897 | /sqm.
| Cess @ 1% |  |  |  |  | 10.0249
[6 empty] | 1012.5146 | /sqm.
| Ground floor |  |  |  | say | 1012.5 | /sqm.
| For Basement / 1st Floor: | Labour of next lower floor |  | for upper floor | O.H.C. @ 10%
| Add 5% extra labour over & above the rates from the next lower floor | 316.7 |  | 15.835 | 1.5835 | 17.4185
1029.9185
[5 empty] | or say | 1029.9 | / Sqm.
For 2nd Floor:
| Add 5% extra labour over & above the rates from the next lower floor | 332.535 |  | 16.6268 | 1.6627 | 18.2894
1048.2079
[5 empty] | or say | 1048.2 | / Sqm.
40 | Fixing of interlocking blocks of 75mm thick of approved pattern & shade over 75mm thick bed of sand.
Labour cost( same as Rough stone Dry Packing) (Refer Item No 13 ,Page No-79, A/R-2006-Revised)
| a) Sand filling (1.00x.05=0.05Cum) | 0.05 | Cum | 48 | 2.4
| b) Interlocking Blocks | 1 | Sqm | 500 | 500
| Mason special | 0.17 | Day | 260 | 44.2
| Packer | 0.35 | Day | 220 | 77
| Mulia | 1.04 | Day | 200 | 208
|  |  |  | Total | 831.6
| 15% (O.H.C+ Contractors Profit) |  |  |  | 124.74
|  |  |  | Total | 956.34
Conveyance
| Sand | 0.08 |  | 196.4 | 15.712
| Paver Block | 1 |  | 8.28 | 8.28
|  |  |  | Total | 980.332
| Add for Labour Cess @1% |  |  |  | 9.8033
990.1353
|  |  |  | Say | 990.1
41 | Providing 40mm thick A.S. Flooring in C.C. 1:2:4 (1 cement : 2 coarse sand : 4 graded stone aggregate )
Per Sqm.
a) Materials
| 12mm chips | 0.0368 | cum | 1168 | /cum | 42.9824
| Sand (Screened & washed) | 0.0192 | cum | 55 | /cum | 1.056
| Cement | 0.137 | qntl. | 650 | /qntl. | 89.05
c) Labour
| Mason special | 0.13 | nos | 260 | /each | 33.8
| Man Mulia | 0.576 | nos | 200 | /each | 115.2
| OHC & CP @ 15% |  |  |  |  | 42.3133
b) Conveyance & Royalty
| 12mm crusher broken granite chips | 0.0368 | cum | 850.4 | /cum | 31.2947
| Sand (Screened & washed) | 0.0192 | cum | 196.4 | /cum | 3.7709
| Cement | 0.137 | qntl. | 16.9 | /qntl. | 2.3153
[6 empty] | 361.7826 | /sqm.
| Cess @ 1% |  |  |  |  | 3.6178
[6 empty] | 365.4004 | /sqm.
| Ground floor |  |  |  | say | 365.4 | /sqm.
For Flooring work:
| For Bsement / 1st Floor: | Labour of next lower floor |  | for upper floor | O.H.C. @ 10%
| Add 5% extra labour over & above the rates from the next lower floor | 149 |  | 7.45 | 0.745 | 8.195
373.595
[5 empty] | or say | 373.6 | / Sqm.
For 2nd Floor:
| Add 5% extra labour over & above the rates from the next lower floor | 156.45 |  | 7.8225 | 0.78225 | 8.6047
382.1997
[5 empty] | or say | 382.25 | / Sqm.
For 3rd Floor:
| Add 5% extra labour over & above the rates from the next lower floor | 164.2725 |  | 8.2136 | 0.82136 | 9.035
391.2347
[5 empty] | or say | 391.2 | / Sqm.
43 | Iron work wrought and put up in grated doors, windows and cage latrines etc complete.
For 1.00 qnt.
Data for 0.508 qnt.
Labour
| Black smith (Special) | 0.75 | No | 260 | 195
| Black smith (2nd class) | 1 | No | 240 | 240
| Fitter (special.) | 1 | No | 260 | 260
| Fitter (2nd class.) | 1 | No | 240 | 240
| Helper to Blacksmith | 1 | No | 220 | 220
| Man mulia | 3.25 | No | 200 | 650
|  |  |  | Total: | 1805
| Over Head charges @ 7.50% |  |  |  | 135.375
| Contractor's Profit @ 7.50% |  |  |  | 135.375
| Rate per qntl. |  |  |  | 2075.75
| Rate per qntl. |  |  |  | 4086.122
| Rate per Kg. |  |  |  | 40.8612
| Cost of materials |  |  |  | 49.5
| Over Head charges @ 7.50% |  |  |  | 3.7125
| Contractor's Profit @ 7.50% |  |  |  | 3.7125
|  |  |  | Total | 56.925
| Carriage of steel |  |  |  | 0.15
|  |  |  | Total | 57.075
| Rate per Kg. |  |  | Total: | 97.9362
| Add for staging charges |  |  |  | 15
|  |  |  | Total | 112.9362
| Add for Cess @1% |  |  |  | 1.1294
114.0656
|  |  |  | Say: | 114.1

## Abst(Admin) (hidden)
ESTIMATE FOR CONSTRUCTION OF ADMINSTRATIVE CUM ACADEMIC BLOCK FOR PROPOSED EKALABYA MODEL RESIDENTIAL SCHOOL AT BIKRAMPUR FOR SC & ST DEVELOPMENT DEPARTMENT, GOVT. ODISHA.
1 | Excavation in ordinary soil for foundation including dressing and levelling the bed and depositing the soil within 50m. initial lead and 1.5m.initial lift including rough dressing and breaking clods to maximum 5cm. to 7cm. and laying in layer | #REF! | Cum | 89.2 | #REF!
2 | Supplying and filling in foundation trenches and plinth, ditches with sand well watered and rammed in layers not exceeding 23 cm. In depth with all lead and lift including cost, conveyance, loading, unloading, royalties and taxes of all materials, cost of all labour, sundries, T&P required for the work etc. complete in all respect as directed by the Engineer-in-Charge. Measurement will be taken on finished compacted section only). | #REF! | Cum | 275.6 | #REF!
3 | Filling Foundation and plinth with excavated ordinary soil etc complete. | #REF! | Cum | 59.4667 | #REF!
4 | Providing and laying P.C.C. (1:3:6) in foundation trench and below flooring using 40mm down graded chrusher broken HG Metal, including compaction, curing including cost of all materials and labour etc. complete as per direction of Engineer- In -Charge. | #REF! | Cum | 4044.7 | #REF!
5 | Fly ash brick masonry using Fly ash bricks of size 25cm x 12 cm x 8 cm having crushing strength not less than 75 kg. Per Sqr. Cm. In cement mortar of mix(1:6) with cement and screened and washed sharp sand for mortar after immersing the bricks for 6 (six) hours in water before use in foundation, plinth, basement and for ornamental flower beds, plinth moulding and similar such type of works with all necessary projections, splays cutting, circular moulding, corbelling, chamfering, watering and curing etc. including cost, conveyance, loading unloading, royalties and taxes of all materials and cost of all labour, sundries, T & P required for the works etc. complete in all respect as directed by the Engineer-in-Charge. | #REF! | Cum | 4226.9 | #REF!
6 | R.C.C. work of M20 using 20mm and down graded hard granite crusher broken chipes including laying,hosting,centring & shuttering with all cost,conveyance of material etc.complete.
I | FOUNDATION & PLINTH
| Footing & Pedestal | #VALUE! | Cum | 5475.0536 | #VALUE!
| Column Upto plinth | #REF! | Cum | 5475.0536 | #REF!
| Plinth beam | #REF! | Cum | 5873.1 | #REF!
II | SUPERSTRUCTURE
Column in superstructure
| GF | #REF! | Cum | 9005.4 | #REF!
| FF | #REF! | Cum | 10473.3 | #REF!
| Head Room | #REF! | Cum | 11549.5 | #REF!
Roof beam
| GF | #REF! | Cum | 9005.4 | #REF!
| FF | #REF! | Cum | 10473.3 | #REF!
| Head Room | #REF! | Cum | 11549.5 | #REF!
Lintel
| GF | #REF! | Cum | 8513.4 | #REF!
| FF | #REF! | Cum | 9199.9 | #REF!
| Head Room | #REF! | Cum | 10021.7 | #REF!
Roof slab
| GF | #REF! | Cum | 8872 | #REF!
| FF | #REF! | Cum | 9630.3 | #REF!
| Head Room | #REF! | Cum | 10538.5 | #REF!
Chajja
| GF | #REF! | Sqm | 700.3 | #REF!
| FF | #REF! | Sqm | 774.2655 | #REF!
Staircase
| GF | #REF! | Cum | 8544.1 | #REF!
| FF | #REF! | Cum | 9236.3 | #REF!
7 | Supply M.S. reinforcement for R.C.C. work including cutting, bending, binding and tying the grills and placing in position including cost of reinforcement and binding wire 18 to 20 gauge.
| GF | #REF! | Qntl. | 5484.2 | #REF!
| FF | #REF! | Qntl. | 5498.4 | #REF!
| Head Room | #REF! | Qntl. | 5507.4 | #REF!
8 | Fly ash brick masonry using Fly ash bricks of size 25 cm. x 12 cm. x 8 cm. having crushing strength not less than 75 kg. Per Sqr. Cm. in cement mortar of mix (1:6) with cement after immersing the bricks for 6 (Six) hours in water before use in superstructure including splays cutting, circular moulding, corbelling, chamfering and similar such type of works, watering and curing etc. including cost, coveyance, loading and unloading, royalties and taxes of all materials and cost of all labour, scaffolding, sundries, T&P required for the works etc. complete in all respect as directed by the Engineer-in-charge.
| GF | #REF! | Cum | 4260.3 | #REF!
| FF | #REF! | Cum | 4423.2 | #REF!
| Head Room & Parapet | #REF! | Cum | 4610.5 | #REF!
9 | 12 m.m thick cement plaster in cement mortar of mix (1:6) in all floors at all height using screened & washed sharp river sand for mortar with approved quality of cement, finished smooth to the even surface of the brick masonry walls after racking out the joints properly ,providing grooves wherever necessary including cost, conveyance, loading, unloading,stacking, royalties and taxes of all Materials, cost of all Labour, T&P, Sundries , Scaffolding, Watering, Curing,Rounding of corners etc. required for the work complete etc. as directed by the Engineer- in -charge.
| GF | #REF! | Sqm | 131.9 | #REF!
| FF | #REF! | Sqm | 134.9 | #REF!
| Head Room | #REF! | Sqm | 138 | #REF!
10 | 16 m.m thick cement plaster in cement mortar of mix (1:6) in all floors at all height using screened & washed sharp river sand for mortar with approved quality of cement, finished smooth to the rough surface of the brick masonry walls after racking out the joints properly ,providing grooves wherever necessary including cost, conveyance, loading, unloading,stacking, royalties and taxes of all Materials, cost of all Labour, T&P, Sundries , Scaffolding, Watering, Curing,Rounding of corners etc. required for the work complete etc. as directed by the Engineer- in -charge.
| GF | #REF! | Sqm | 138.3 | #REF!
| FF | #REF! | Sqm | 141.3 | #REF!
| Head Room & Parapet | #REF! | Sqm | 144.3 | #REF!
11 | 6 m.m thick cement plaster in cement mortar of mix (1:4) in all floors at all height using screened & washed sharp river sand for mortar with approved quality of cement to the ceiling of the Roof Slab, Staircase, Beams, Columns,Landings, Railings,Chajja ,Fins ,Walls ,Jally and Shelves etc. including roughening, scraping, chiseling, cleaning, closed deep chipping with slurry treatment and finished smooth to all R.C.C. Surface including cost, conveyance, loading, unloading, royalties ,stacking and taxes of all Materials, cost of all Labour,Sundries, T&P, Scaffolding,Watering, Curing etc. complete in all respect as directed by the Engineer- in- charge
| GF | #REF! | Sqm | 109.2 | #REF!
| FF | #REF! | Sqm | 111.5 | #REF!
| Head Room | #REF! | Sqm | 113.9 | #REF!
12 | 2.5cm. thick grading concrete (1:2:2)on roof slab with 6mm. Size on new work crusher broken hard Granite chips including cost of all labour, materials with all taxes, lead, T & P etc all complete. | #REF! | Sqm | 240.8379 | #REF!
13 | Painting two coats of plastic emulsion paint with primer on interior wall surface and applying sand paper to smooth the surface of reputed make including cost of all material labour scafolding T&P etc all complete as directed by engg. on Charge. | #REF! | Sqm | 129.8 | #REF!
14 | Providing and fixing 200 x 200 x 6 mm glazed ceramic tiles in all walls up to required height from the floor level of approved make and shade in dado/ skirting fixed in neat cement slurry after soaking the tiles in water over the base of 12mm thick cement plaster(1:3) with white cement pointing in joints including, washing and cleaning with oxalic acid etc. complete including cost of all materials, transportation and taxes, all labour, sundries, T&P, watering and curing etc. complete as directed by Engineer -In-Charge.
| GF | #REF! | Sqm | 680.3 | #REF!
| FF | #REF! | Sqm | 688.9 | #REF!
15 | Providing and laying CERAMIC TILES of any approved make & shade in flooring on a bed of 25mm thick cement mortar 1:1 (1 Cement :1 Coarse sand) finished with flush pointing in white cement & pigment to match the shade of the tiles.G floor
| GF | #REF! | Sqm | 763.4 | #REF!
| FF | #REF! | Sqm | 769.2 | #REF!
16 | Fixing of interlocking blocks of 75mm thick of approved pattern & shade over 75mm thick bed of sand.
| GF | #REF! | Sqm | 990.1 | #REF!
17 | Providing 40mm thick A.S. Flooring in C.C. 1:2:4 (1 cement : 2 coarse sand : 4 graded stone aggregate ) including cost,conveyance,loading,unloading,royalties and taxes of all materials,cost of all labour,sundries,T & P required for the work complete in all respect as directed by the Engineer-in-charge.
| GF | #VALUE! | Sqm | 365.4 | #VALUE!
| FF | #REF! | Sqm | 373.6 | #REF!
18 | Supplying, fitting and fixing M.S. grill made out of structural steel, flats, plates, bars, confirming to IS specification for windows, ventilators etc. as per drawing and design, fixed to walls with clamps including 1 priming coat with approved metal primer and making good to all damages in walls and floors etc. including cost of all materials, labour, conveyance, taxes, royalties, scaffolding, sundries, tools and plants, etc., complete as per the direction of the Engineer-in-charge. | #REF! | kg | 71.1 | #REF!
19 | Providing & fittiing up of fixed ventilator/fixed windows / partition walling using OEL aluminum anodized section No.9210 &9207 as single groov and double groov respectively as horizontal &vertical member and OEL section 4660 as Tapered clip for fixing up of 5mm thick black glass and jointing angle No.1855 etc complete as per direction of Engg. in charge. | #REF! | kg | 437 | #REF!
20 | Supplying, fitting and fixing of Stainless steel of 304 grade in hand railing using 50mm dia of 2mm thick circular pipe with Balustrade of size 32mm x 32mm x 2mm @ 0.90mtr. C/C and stainless square pipe bracing of size 32mm x 32mm x 2mm in 3 rows in stair case as per approved design and specification, buffing, polishing etc with cost, conveyance, taxes of all materials, labour, T&P etc. required for the complete in all respect.
| GF | #REF! | Rmt | 3358 | #REF!
| FF | #REF! | Rmt | 3360.9 | #REF!
21 | Providing and painting two coats with synthetic enamel paint of approved quality and approved shade confirmming to ISI on steel work to give an even shade in all floors at all height over a coat of primer of approved quality and shade including sand papering and making the surface smooth with cost, coveyance, loading and unloading, and taxes of all materials, cost of all labour, sundries, T&P, scaffolding etc. required for the work and complete in all respect as directed by Engineer-in-charge. | #REF! | Sqm | 127.8 | #REF!
22 | Providing & fixing of Dressed seasoned sal wood Chowkath work framed and fixed (wrought and put up ) in doors includes all material, labour, tools and plant , tax as per drawing and directed by Engineer-in-charge. | #REF! | Cum | 68202.92 | #REF!
23 | Providing & fixing in position at any location 32 mm thick ISI marked factory made solid core block board flush door confirming to IS:2202, Part-1 hot pressed shutter of approved make both side commercial with single lamination of sun mika of approved shade /make & as directed cost includes of all hardware fitting like cylindrical lock , door stopper, stainless steel tower bolt, stainless steel hinges, of approved make etc. cost includes all material, labour, tools and plant , tax as per drawing and directed by Engineer-in-charge. | #REF! | sqm | 5509 | #REF!
24 | Providing and fixing 30mm thick “Rajshri”BRAND FACTORY MADE SINGLE SIDE PANEL PVC DOOR SHUTTER consisting of frame made from M.S. tubes of 19 gauge thickness, size 19x19mm forstyiles and 15x15mm for top and bottom rails. The M.S frame shall have a coat of steel primers . The M.S frame shall have covered with heat moulded Rajshri single side prelam PVC “C” channel of 5mm thick sheet and 30x50mm wide to formstyiles and 5mm thick and 75mm wide single side prelam sheet for top rail, lock rail and bottom rail on other side and 5mm thick, 20mm wide cross PVC sheet as gap insert for top rail and bottom rail, paneling of 5mm thick PVC sheet fitted in the M.S. frame welded / sealed to the styles and rails with 5x30mm PVC sheet beading on either side and joined together with solvent cement adhesive etc., complete as per manufacturers specification including fixing frames with 4 Nos. M.S. powder coated butt hinges complete including one 10inch aluminium aldrop and two aluminium tower bolts of 10 inch and 6 inch and two aluminium handles cost of all materials, conveyance, loading, unloading, and taxes of all materials, cost of all labour, sundries, T&P required for the work as per direction of Engineer-in-Charge. | #REF! | Sqm. | 2503 | #REF!
25 | Providing & fixing factory made (Make :-Rajshri) internal PVC door frame of size 100mmx45mm with wall thickness of 5mm made out of extruded 5mm PVC foam sheet , meter cut at two corner & joined with two numbers 150mm long bracket of 15mmx15mm squire tube. The two vertical door profile are to be reinforced with 40mm x20mm tube of 19 gauge throughout the frame. The door frame shall be fixed to the wall using 65/100mm long MS screws through the frame by using PVC fasteners. A minimum of 4 numbers of screws to be provided for is vertical member & minimum two numbers for horizontal members etc. complete as per specification and direction of Engineer –in-charge. | #REF! | Rmt | 339.5 | #REF!
26 | Supplying, fitting and fixing of M.S steel windows in proper position in all floors and at all height including making holes to brick walls/ R.C.C structure/wood work etc. and making good to the damaged walls/ structures with cement concrete (1:2:4) with black hard crusher broken granite stone chips of 12mm to 20mm size ( 20mm size not to exceeds 25% ) including watering and curing etc. complete in all respect as directed by the Engineer in charge ( W.I. / M.S. windows grills, grill gates, collapsible gates with top and bottom rails, steel windows, steel doors, steel frames for doors and windows, staircase and parapet railings square bar along with required nos. of nails and screws and other required materials of approved quality and approved size shall be supplied by the contractor at his own cost.) | #REF! | kg | 114.1 | #REF!
|  |  |  | Total | #REF!
|  |  |  | Say | #REF!

## Abs(Hostel) (hidden)
ESTIMATE FOR CONSTRUCTION OF HOSTEL BLOCK FOR PROPOSED EKALABYA MODEL RESIDENTIAL SCHOOL AT BIKRAMPUR FOR SC & ST DEVELOPMENT DEPARTMENT, GOVT. ODISHA.
1 | Excavation in ordinary soil for foundation including dressing and levelling the bed and depositing the soil within 50m. initial lead and 1.5m.initial lift including rough dressing and breaking clods to maximum 5cm. to 7cm. and laying in layer | 1254.4845 | Cum | 89.2 | 111900.017
2 | Supplying and filling in foundation trenches and plinth, ditches with sand well watered and rammed in layers not exceeding 23 cm. In depth with all lead and lift including cost, conveyance, loading, unloading, royalties and taxes of all materials, cost of all labour, sundries, T&P required for the work etc. complete in all respect as directed by the Engineer-in-Charge. Measurement will be taken on finished compacted section only). | 614.0863 | Cum | 275.6 | 169242.184
3 | Filling Foundation and plinth with excavated ordinary soil etc complete. | 418.1615 | Cum | 59.4667 | 24866.6704
4 | Providing and laying P.C.C. (1:3:6) in foundation trench and below flooring using 40mm down graded chrusher broken HG Metal, including compaction, curing including cost of all materials and labour etc. complete as per direction of Engineer- In -Charge. | 167.0645 | Cum | 4044.7 | 675725.6682
5 | Fly ash brick masonry using Fly ash bricks of size 25cm x 12 cm x 8 cm having crushing strength not less than 75 kg. Per Sqr. Cm. In cement mortar of mix(1:6) with cement and screened and washed sharp sand for mortar after immersing the bricks for 6 (six) hours in water before use in foundation, plinth, basement and for ornamental flower beds, plinth moulding and similar such type of works with all necessary projections, splays cutting, circular moulding, corbelling, chamfering, watering and curing etc. including cost, conveyance, loading unloading, royalties and taxes of all materials and cost of all labour, sundries, T & P required for the works etc. complete in all respect as directed by the Engineer-in-Charge. | 78.1258 | Cum | 4226.9 | 330230.1554
6 | R.C.C. work of M20 using 20mm and down graded hard granite crusher broken chipes including laying,hosting,centring & shuttering with all cost,conveyance of material etc.complete.
I | FOUNDATION & PLINTH
| Footing & Pedestal | 158.3955 | Cum | 5475.0536 | 867223.8988
| Column Upto plinth | 14.5035 | Cum | 5475.0536 | 79407.4395
| Plinth beam | 71.7185 | Cum | 5873.1 | 421209.8489
II | SUPERSTRUCTURE
Column in superstructure
| GF | 43.5105 | Cum | 9005.4 | 391829.4567
| FF | 41.5305 | Cum | 10473.3 | 434961.3857
| Head Room | 1.122 | Cum | 11549.5 | 12958.539
Roof beam
| GF | 52.9112 | Cum | 9005.4 | 476486.2886
| FF | 47.7318 | Cum | 10473.3 | 499908.9949
| Head Room | 2.5951 | Cum | 11549.5 | 29972.1796
Lintel
| GF | 8.7735 | Cum | 8513.4 | 74692.3468
| FF | 5.8397 | Cum | 9199.9 | 53724.2823
| Head Room | 0.07425 | Cum | 10021.7 | 744.1112
Roof slab
| GF | 150.2046 | Cum | 8872 | 1332615.0698
| FF | 139.1169 | Cum | 9630.3 | 1339737.7764
| Head Room | 5.7751 | Cum | 10538.5 | 60860.4171
Chajja
| GF | 42.372 | Sqm | 700.3 | 29673.1116
| FF | 39.798 | Sqm | 774.2655 | 30814.2194
Staircase
| GF | 6.5878 | Cum | 8544.1 | 56286.7591
| FF | 6.5878 | Cum | 9236.3 | 60846.8292
7 | Supply M.S. reinforcement for R.C.C. work including cutting, bending, binding and tying the grills and placing in position including cost of reinforcement and binding wire 18 to 20 gauge.
| GF | 663.4485 | Qntl. | 5484.2 | 3638484.3034
| FF | 364.6352 | Qntl. | 5498.4 | 2004910.1259
| Head Room | 14.3774 | Qntl. | 5507.4 | 79182.0041
8 | Fly ash brick masonry using Fly ash bricks of size 25 cm. x 12 cm. x 8 cm. having crushing strength not less than 75 kg. Per Sqr. Cm. in cement mortar of mix (1:6) with cement after immersing the bricks for 6 (Six) hours in water before use in superstructure including splays cutting, circular moulding, corbelling, chamfering and similar such type of works, watering and curing etc. including cost, coveyance, loading and unloading, royalties and taxes of all materials and cost of all labour, scaffolding, sundries, T&P required for the works etc. complete in all respect as directed by the Engineer-in-charge.
| GF | 498.387 | Cum | 4260.3 | 2123278.2959
| FF | 438.5036 | Cum | 4423.2 | 1939589.0682
| Head Room & Parapet | 72.3388 | Cum | 4610.5 | 333518.0605
9 | 12 m.m thick cement plaster in cement mortar of mix (1:6) in all floors at all height using screened & washed sharp river sand for mortar with approved quality of cement, finished smooth to the even surface of the brick masonry walls after racking out the joints properly ,providing grooves wherever necessary including cost, conveyance, loading, unloading,stacking, royalties and taxes of all Materials, cost of all Labour, T&P, Sundries , Scaffolding, Watering, Curing,Rounding of corners etc. required for the work complete etc. as directed by the Engineer- in -charge.
| GF | 2164.8618 | Sqm | 131.9 | 285545.2756
| FF | 1952.3276 | Sqm | 134.9 | 263368.9967
| Head Room | 333.8519 | Sqm | 138 | 46071.5562
10 | 16 m.m thick cement plaster in cement mortar of mix (1:6) in all floors at all height using screened & washed sharp river sand for mortar with approved quality of cement, finished smooth to the rough surface of the brick masonry walls after racking out the joints properly ,providing grooves wherever necessary including cost, conveyance, loading, unloading,stacking, royalties and taxes of all Materials, cost of all Labour, T&P, Sundries , Scaffolding, Watering, Curing,Rounding of corners etc. required for the work complete etc. as directed by the Engineer- in -charge.
| GF | 1985.0398 | Sqm | 138.3 | 274531.0037
| FF | 1995.1965 | Sqm | 141.3 | 281921.2655
| Head Room & Parapet | 413.1058 | Sqm | 144.3 | 59611.1626
11 | 6 m.m thick cement plaster in cement mortar of mix (1:4) in all floors at all height using screened & washed sharp river sand for mortar with approved quality of cement to the ceiling of the Roof Slab, Staircase, Beams, Columns,Landings, Railings,Chajja ,Fins ,Walls ,Jally and Shelves etc. including roughening, scraping, chiseling, cleaning, closed deep chipping with slurry treatment and finished smooth to all R.C.C. Surface including cost, conveyance, loading, unloading, royalties ,stacking and taxes of all Materials, cost of all Labour,Sundries, T&P, Scaffolding,Watering, Curing etc. complete in all respect as directed by the Engineer- in- charge
| GF | 1195.5829 | Sqm | 109.2 | 130557.6533
| FF | 1064.4883 | Sqm | 111.5 | 118690.4434
| Head Room | 39.2099 | Sqm | 113.9 | 4466.0122
12 | 2.5cm. thick grading concrete (1:2:2)on roof slab with 6mm. Size on new work crusher broken hard Granite chips including cost of all labour, materials with all taxes, lead, T & P etc all complete. | 1251.9989 | Sqm | 240.8379 | 301528.7777
13 | Painting two coats of plastic emulsion paint with primer on interior wall surface and applying sand paper to smooth the surface of reputed make including cost of all material labour scafolding T&P etc all complete as directed by engg. on Charge. | 8002.8943 | Sqm | 129.8 | 1038775.6798
14 | Providing and fixing 200 x 200 x 6 mm glazed ceramic tiles in all walls up to required height from the floor level of approved make and shade in dado/ skirting fixed in neat cement slurry after soaking the tiles in water over the base of 12mm thick cement plaster(1:3) with white cement pointing in joints including, washing and cleaning with oxalic acid etc. complete including cost of all materials, transportation and taxes, all labour, sundries, T&P, watering and curing etc. complete as directed by Engineer -In-Charge.
| GF | 523.9806 | Sqm | 680.3 | 356464.0022
| FF | 582.7586 | Sqm | 688.9 | 401462.3651
15 | Providing and laying CERAMIC TILES of any approved make & shade in flooring on a bed of 25mm thick cement mortar 1:1 (1 Cement :1 Coarse sand) finished with flush pointing in white cement & pigment to match the shade of the tiles.G floor
| GF | 156.2251 | Sqm | 763.4 | 119262.2059
| FF | 144.595 | Sqm | 769.2 | 111222.4536
16 | Fixing of interlocking blocks of 75mm thick of approved pattern & shade over 75mm thick bed of sand.
| GF | 30.1303 | Sqm | 990.1 | 29832.0298
17 | Providing 40mm thick A.S. Flooring in C.C. 1:2:4 (1 cement : 2 coarse sand : 4 graded stone aggregate ) including cost,conveyance,loading,unloading,royalties and taxes of all materials,cost of all labour,sundries,T & P required for the work complete in all respect as directed by the Engineer-in-charge.
| GF | 962.109 | Sqm | 365.4 | 351554.6204
| FF | 858.0237 | Sqm | 373.6 | 320557.6521
18 | Supplying, fitting and fixing M.S. grill made out of structural steel, flats, plates, bars, confirming to IS specification for windows, ventilators etc. as per drawing and design, fixed to walls with clamps including 1 priming coat with approved metal primer and making good to all damages in walls and floors etc. including cost of all materials, labour, conveyance, taxes, royalties, scaffolding, sundries, tools and plants, etc., complete as per the direction of the Engineer-in-charge. | 4529.9331 | kg | 71.1 | 322078.2434
19 | Providing & fittiing up of fixed ventilator/fixed windows / partition walling using OEL aluminum anodized section No.9210 &9207 as single groov and double groov respectively as horizontal &vertical member and OEL section 4660 as Tapered clip for fixing up of 5mm thick black glass and jointing angle No.1855 etc complete as per direction of Engg. in charge. | 133.2936 | kg | 437 | 58249.3032
20 | Supplying, fitting and fixing of Stainless steel of 304 grade in hand railing using 50mm dia of 2mm thick circular pipe with Balustrade of size 32mm x 32mm x 2mm @ 0.90mtr. C/C and stainless square pipe bracing of size 32mm x 32mm x 2mm in 3 rows in stair case as per approved design and specification, buffing, polishing etc with cost, conveyance, taxes of all materials, labour, T&P etc. required for the complete in all respect.
| GF | 14.6256 | Rmt | 3358 | 49112.7648
| FF | 14.6256 | Rmt | 3360.9 | 49155.179
21 | Providing and painting two coats with synthetic enamel paint of approved quality and approved shade confirmming to ISI on steel work to give an even shade in all floors at all height over a coat of primer of approved quality and shade including sand papering and making the surface smooth with cost, coveyance, loading and unloading, and taxes of all materials, cost of all labour, sundries, T&P, scaffolding etc. required for the work and complete in all respect as directed by Engineer-in-charge. | 168.399 | Sqm | 127.8 | 21521.3922
22 | Providing & fixing of Dressed seasoned sal wood Chowkath work framed and fixed (wrought and put up ) in doors includes all material, labour, tools and plant , tax as per drawing and directed by Engineer-in-charge. | 2.0332 | Cum | 68202.92 | 138671.0295
23 | Providing & fixing in position at any location 32 mm thick ISI marked factory made solid core block board flush door confirming to IS:2202, Part-1 hot pressed shutter of approved make both side commercial with single lamination of sun mika of approved shade /make & as directed cost includes of all hardware fitting like cylindrical lock , door stopper, stainless steel tower bolt, stainless steel hinges, of approved make etc. cost includes all material, labour, tools and plant , tax as per drawing and directed by Engineer-in-charge. | 113.3055 | sqm | 5509 | 624199.9995
24 | Providing and fixing 30mm thick “Rajshri”BRAND FACTORY MADE SINGLE SIDE PANEL PVC DOOR SHUTTER consisting of frame made from M.S. tubes of 19 gauge thickness, size 19x19mm forstyiles and 15x15mm for top and bottom rails. The M.S frame shall have a coat of steel primers . The M.S frame shall have covered with heat moulded Rajshri single side prelam PVC “C” channel of 5mm thick sheet and 30x50mm wide to formstyiles and 5mm thick and 75mm wide single side prelam sheet for top rail, lock rail and bottom rail on other side and 5mm thick, 20mm wide cross PVC sheet as gap insert for top rail and bottom rail, paneling of 5mm thick PVC sheet fitted in the M.S. frame welded / sealed to the styles and rails with 5x30mm PVC sheet beading on either side and joined together with solvent cement adhesive etc., complete as per manufacturers specification including fixing frames with 4 Nos. M.S. powder coated butt hinges complete including one 10inch aluminium aldrop and two aluminium tower bolts of 10 inch and 6 inch and two aluminium handles cost of all materials, conveyance, loading, unloading, and taxes of all materials, cost of all labour, sundries, T&P required for the work as per direction of Engineer-in-Charge. | 114.345 | Sqm. | 2503 | 286205.535
25 | Providing & fixing factory made (Make :-Rajshri) internal PVC door frame of size 100mmx45mm with wall thickness of 5mm made out of extruded 5mm PVC foam sheet , meter cut at two corner & joined with two numbers 150mm long bracket of 15mmx15mm squire tube. The two vertical door profile are to be reinforced with 40mm x20mm tube of 19 gauge throughout the frame. The door frame shall be fixed to the wall using 65/100mm long MS screws through the frame by using PVC fasteners. A minimum of 4 numbers of screws to be provided for is vertical member & minimum two numbers for horizontal members etc. complete as per specification and direction of Engineer –in-charge. | 359.37 | Rmt | 339.5 | 122006.115
26 | Supplying, fitting and fixing of M.S steel windows in proper position in all floors and at all height including making holes to brick walls/ R.C.C structure/wood work etc. and making good to the damaged walls/ structures with cement concrete (1:2:4) with black hard crusher broken granite stone chips of 12mm to 20mm size ( 20mm size not to exceeds 25% ) including watering and curing etc. complete in all respect as directed by the Engineer in charge ( W.I. / M.S. windows grills, grill gates, collapsible gates with top and bottom rails, steel windows, steel doors, steel frames for doors and windows, staircase and parapet railings square bar along with required nos. of nails and screws and other required materials of approved quality and approved size shall be supplied by the contractor at his own cost.) | 4529.9331 | kg | 114.1 | 516865.3667
|  |  |  | Total | 24368367.5918
|  |  |  | Say | 24368368
| 2 HOSTEL BLOCKS |  |  |  | 48736736

## Qnty(Hostel) (hidden)
QUANTITY ESTIMATE FOR CONSTRUCTION OF HOSTEL BLOCK FOR PROPOSED EKALABYA MODEL RESIDENTIAL SCHOOL AT BIKRAMPUR FOR SC & ST DEVELOPMENT DEPARTMENT, GOVT. ODISHA.
DETAILS OF QUANTITY
SL NO | DESCRIPTION OF ITEM | NO | L | B | H | QNTY | UNIT
1 | EARTH WORK IN EXCAVATION
| F1 | 41 | 2.45 | 2.45 | 1.5 | 369.1538
| F2 | 37 | 2.6 | 2.6 | 1.5 | 375.18
| F3 | 7 | 2.15 | 2.15 | 1.5 | 48.5363
| CF1 | 4 | 3.925 | 2.775 | 1.5 | 65.3512
| CF2 | 4 | 10.8655 |  | 1.5 | 65.1932
| CF3 | 4 | 2.85 | 4.1 | 1.5 | 70.11
| Outer wall | 12 | 4.38 | 0.7 | 0.75 | 27.594 |  | 52.56
|  | 12 | 3.49 | 0.7 | 0.75 | 21.987 |  | 41.88
|  | 4 | 1.09 | 0.7 | 0.75 | 2.289 |  | 4.36
|  | 4 | 1.15 | 0.7 | 0.75 | 2.415 |  | 4.6
|  | 2 | 4.835 | 0.7 | 0.75 | 5.0767 |  | 9.67
|  | 2 | 3.495 | 0.7 | 0.75 | 3.6698 |  | 6.99
|  | 2 | 0.455 | 0.7 | 0.75 | 0.47775 |  | 0.91
|  | 1 | 2.52 | 0.7 | 0.75 | 1.323 |  | 2.52
|  | 1 | 4.765 | 0.7 | 0.75 | 2.5016 |  | 4.765
|  | 1 | 4.285 | 0.7 | 0.75 | 2.2496 |  | 4.285
|  | 3 | 2.445 | 0.7 | 0.75 | 3.8509 |  | 7.335
|  | 1 | 2.395 | 0.7 | 0.75 | 1.2574 |  | 2.395
|  | 1 | 2.42 | 0.7 | 0.75 | 1.2705 |  | 2.42
|  | 2 | 1.8 | 0.7 | 0.75 | 1.89 |  | 3.6
|  | 2 | 3.325 | 0.7 | 0.75 | 3.4912 |  | 6.65
|  | 2 | 3.285 | 0.7 | 0.75 | 3.4493 |  | 6.57
|  | 2 | 3.425 | 0.7 | 0.75 | 3.5962 |  | 6.85
|  | 2 | 4.78 | 0.7 | 0.75 | 5.019 |  | 9.56
|  | 4 | 2.31 | 0.7 | 0.75 | 4.851 |  | 9.24
|  | 4 | 2.285 | 0.7 | 0.75 | 4.7985 |  | 9.14
|  | 2 | 2.155 | 0.7 | 0.75 | 2.2628 |  | 4.31
|  | 2 | 3.14 | 0.7 | 0.75 | 3.297 |  | 6.28
|  | 1 | 8.08 | 0.7 | 0.75 | 4.242 |  | 8.08
|  | 2 | 3.15 | 0.7 | 0.75 | 3.3075 |  | 6.3
|  | 8 | 3.35 | 0.7 | 0.75 | 14.07 |  | 26.8
|  | 2 | 3.4 | 0.7 | 0.75 | 3.57 |  | 6.8
|  | 2 | 1.55 | 0.7 | 0.75 | 1.6275 |  | 3.1
|  | 2 | 3.325 | 0.7 | 0.75 | 3.4912 |  | 6.65
|  | 2 | 3.285 | 0.7 | 0.75 | 3.4493 |  | 6.57
|  | 2 | 3.425 | 0.7 | 0.75 | 3.5962 |  | 6.85
|  | 2 | 0.9 | 0.7 | 0.75 | 0.945 |  | 1.8
1140.4404
114.044
[6 empty] | 1254.4845 | Cum | 279.84
2 | SAND FILLING
Below Footing
| F1 | 41 | 1.85 | 1.85 | 0.15 | 21.0484
| F2 | 37 | 2 | 2 | 0.15 | 22.2
| F3 | 7 | 1.55 | 1.55 | 0.15 | 2.5226
| CF1 | 4 | 3.32 | 2.17 | 0.15 | 4.3226
| CF2 | 4 | 6.6267 |  | 0.15 | 3.976
| CF3 | 4 | 2.25 | 3.5 | 0.15 | 4.725
| Steps | 2 | 1.8 | 0.5 | 0.15 | 0.27
|  | 1 | 4.5 | 0.75 | 0.15 | 0.50625
|  | 2 | 2.4 | 0.5 | 0.15 | 0.36
| Outer wall | 12 | 4.38 | 0.7 | 0.15 | 5.5188
|  | 12 | 3.49 | 0.7 | 0.15 | 4.3974
|  | 4 | 1.09 | 0.7 | 0.15 | 0.4578
|  | 4 | 1.15 | 0.7 | 0.15 | 0.483
|  | 2 | 4.835 | 0.7 | 0.15 | 1.0153
|  | 2 | 3.495 | 0.7 | 0.15 | 0.73395
|  | 2 | 0.455 | 0.7 | 0.15 | 0.09555
|  | 1 | 2.52 | 0.7 | 0.15 | 0.2646
|  | 1 | 4.765 | 0.7 | 0.15 | 0.50033
|  | 1 | 4.285 | 0.7 | 0.15 | 0.44993
|  | 3 | 2.445 | 0.7 | 0.15 | 0.77018
|  | 1 | 2.395 | 0.7 | 0.15 | 0.25148
|  | 1 | 2.42 | 0.7 | 0.15 | 0.2541
|  | 2 | 1.8 | 0.7 | 0.15 | 0.378
|  | 2 | 3.325 | 0.7 | 0.15 | 0.69825
|  | 2 | 3.285 | 0.7 | 0.15 | 0.68985
|  | 2 | 3.425 | 0.7 | 0.15 | 0.71925
|  | 2 | 4.78 | 0.7 | 0.15 | 1.0038
|  | 4 | 2.31 | 0.7 | 0.15 | 0.9702
|  | 4 | 2.285 | 0.7 | 0.15 | 0.9597
|  | 2 | 2.155 | 0.7 | 0.15 | 0.45255
|  | 2 | 3.14 | 0.7 | 0.15 | 0.6594
|  | 1 | 8.08 | 0.7 | 0.15 | 0.8484
|  | 2 | 3.15 | 0.7 | 0.15 | 0.6615
|  | 8 | 3.35 | 0.7 | 0.15 | 2.814
|  | 2 | 3.4 | 0.7 | 0.15 | 0.714
|  | 2 | 1.55 | 0.7 | 0.15 | 0.3255
|  | 2 | 3.325 | 0.7 | 0.15 | 0.69825
|  | 2 | 3.285 | 0.7 | 0.15 | 0.68985
|  | 2 | 3.425 | 0.7 | 0.15 | 0.71925
|  | 2 | 0.9 | 0.7 | 0.15 | 0.189
| Below Flooring | 8 | 1.36 | 1.115 | 0.5 | 6.0656
|  | 8 | 1.36 | 0.99 | 0.5 | 5.3856
|  | 4 | 1.36 | 1.035 | 0.5 | 2.8152
|  | 4 | 1.36 | 0.94 | 0.5 | 2.5568
|  | 4 | 1.45 | 3.64 | 0.5 | 10.556
|  | 4 | 1.45 | 3.54 | 0.5 | 10.266
|  | 4 | 1.465 | 1.115 | 0.5 | 3.267
|  | 4 | 1.465 | 0.99 | 0.5 | 2.9007
|  | 4 | 1.465 | 1.035 | 0.5 | 3.0326
|  | 4 | 1.465 | 3.54 | 0.5 | 10.3722
|  | 2 | 3.695 | 4.835 | 0.5 | 17.8653
|  | 1 | 4.08 | 5.745 | 0.5 | 11.7198
|  | 1 | 2.52 | 2.76 | 0.5 | 3.4776
|  | 1 | 2.52 | 2.73 | 0.5 | 3.4398
|  | 1 | 3.365 | 5.745 | 0.5 | 9.666
|  | 1 | 1.72 | 1.645 | 0.5 | 1.4147
|  | 1 | 1.72 | 2.125 | 0.5 | 1.8275
|  | 1 | 1.72 | 1.47 | 0.5 | 1.2642
|  | 1 | 1.165 | 5.745 | 0.5 | 3.3465
|  | 1 | 2.665 | 5.745 | 0.5 | 7.6552
|  | 3 | 3.03 | 5.745 | 0.5 | 26.111
|  | 2 | 7.68 | 4.2 | 0.5 | 32.256
|  | 1 | 4.265 | 2.4 | 0.5 | 5.118
|  | 1 | 3.365 | 2.4 | 0.5 | 4.038
|  | 1 | 3.13 | 2.4 | 0.5 | 3.756
|  | 1 | 2.655 | 2.4 | 0.5 | 3.186
|  | 1 | 3.03 | 2.4 | 0.5 | 3.636
|  | 1 | 3.73 | 2.4 | 0.5 | 4.476
|  | 4 | 4.78 | 3.52 | 0.5 | 33.6512
|  | 2 | 4.78 | 3.395 | 0.5 | 16.2281
|  | 4 | 2.4 | 3.52 | 0.5 | 16.896
|  | 2 | 2.4 | 3.395 | 0.5 | 8.148
|  | 4 | 5.03 | 3.52 | 0.5 | 35.4112
|  | 2 | 5.03 | 3.395 | 0.5 | 17.0769
|  | 2 | 7.68 | 3.55 | 0.5 | 27.264
|  | 2 | 4.405 | 2.4 | 0.5 | 10.572
|  | 1 | 3.42 | 2.4 | 0.5 | 4.104
|  | 1 | 4.5 | 2.4 | 0.5 | 5.4
|  | 1 | 3.695 | 2.4 | 0.5 | 4.434
|  | 4 | 3.52 | 4.78 | 0.5 | 33.6512
|  | 2 | 3.395 | 4.78 | 0.5 | 16.2281
|  | 1 | 3.42 | 2.49 | 0.5 | 4.2579
|  | 1 | 1.285 | 2.04 | 0.5 | 1.3107
|  | 1 | 1.88 | 2.04 | 0.5 | 1.9176
|  | 1 | 4.5 | 2.72 | 0.5 | 6.12
|  | 1 | 4.5 | 1.81 | 0.5 | 4.0725
|  | 1 | 3.695 | 4.78 | 0.5 | 8.831
|  | 1 | 7.58 | 3.14 | 0.5 | 11.9006
558.2603
55.826
[6 empty] | 614.0863 | Cum
3 | PCC(1:3:6)
Below Footing
| F1 | 41 | 1.85 | 1.85 | 0.1 | 14.0322
| F2 | 37 | 2 | 2 | 0.1 | 14.8
| F3 | 7 | 1.55 | 1.55 | 0.1 | 1.6818
| CF1 | 4 | 3.32 | 2.17 | 0.1 | 2.8818
| CF2 | 4 | 6.6267 |  | 0.1 | 2.6507
| CF3 | 4 | 2.25 | 3.5 | 0.1 | 3.15
| Steps | 2 | 1.8 | 0.5 | 0.1 | 0.18
|  | 1 | 4.5 | 0.75 | 0.1 | 0.3375
|  | 2 | 2.4 | 0.5 | 0.1 | 0.24
| Outer wall | 12 | 4.38 | 0.648 | 0.1 | 3.4059
|  | 12 | 3.49 | 0.648 | 0.1 | 2.7138
|  | 4 | 1.09 | 0.648 | 0.1 | 0.28253
|  | 4 | 1.15 | 0.648 | 0.1 | 0.29808
|  | 2 | 4.835 | 0.648 | 0.1 | 0.62662
|  | 2 | 3.495 | 0.648 | 0.1 | 0.45295
|  | 2 | 0.455 | 0.648 | 0.1 | 0.058968
|  | 1 | 2.52 | 0.648 | 0.1 | 0.1633
|  | 1 | 4.765 | 0.648 | 0.1 | 0.30877
|  | 1 | 4.285 | 0.648 | 0.1 | 0.27767
|  | 3 | 2.445 | 0.648 | 0.1 | 0.47531
|  | 1 | 2.395 | 0.648 | 0.1 | 0.1552
|  | 1 | 2.42 | 0.648 | 0.1 | 0.15682
|  | 2 | 1.8 | 0.648 | 0.1 | 0.23328
|  | 2 | 3.325 | 0.648 | 0.1 | 0.43092
|  | 2 | 3.285 | 0.648 | 0.1 | 0.42574
|  | 2 | 3.425 | 0.648 | 0.1 | 0.44388
|  | 2 | 4.78 | 0.648 | 0.1 | 0.61949
|  | 4 | 2.31 | 0.648 | 0.1 | 0.59875
|  | 4 | 2.285 | 0.648 | 0.1 | 0.59227
|  | 2 | 2.155 | 0.648 | 0.1 | 0.27929
|  | 2 | 3.14 | 0.648 | 0.1 | 0.40694
|  | 1 | 8.08 | 0.648 | 0.1 | 0.52358
|  | 2 | 3.15 | 0.648 | 0.1 | 0.40824
|  | 8 | 3.35 | 0.648 | 0.1 | 1.7366
|  | 2 | 3.4 | 0.648 | 0.1 | 0.44064
|  | 2 | 1.55 | 0.648 | 0.1 | 0.20088
|  | 2 | 3.325 | 0.648 | 0.1 | 0.43092
|  | 2 | 3.285 | 0.648 | 0.1 | 0.42574
|  | 2 | 3.425 | 0.648 | 0.1 | 0.44388
|  | 2 | 0.9 | 0.648 | 0.1 | 0.11664
| Below Flooring | 8 | 1.36 | 1.115 | 0.1 | 1.2131
|  | 8 | 1.36 | 0.99 | 0.1 | 1.0771
|  | 4 | 1.36 | 1.035 | 0.1 | 0.56304
|  | 4 | 1.36 | 0.94 | 0.1 | 0.51136
|  | 4 | 1.45 | 3.64 | 0.1 | 2.1112
|  | 4 | 1.45 | 3.54 | 0.1 | 2.0532
|  | 4 | 1.465 | 1.115 | 0.1 | 0.65339
|  | 4 | 1.465 | 0.99 | 0.1 | 0.58014
|  | 4 | 1.465 | 1.035 | 0.1 | 0.60651
|  | 4 | 1.465 | 3.54 | 0.1 | 2.0744
|  | 2 | 3.695 | 4.835 | 0.1 | 3.5731
|  | 1 | 4.08 | 5.745 | 0.1 | 2.344
|  | 1 | 2.52 | 2.76 | 0.1 | 0.69552
|  | 1 | 2.52 | 2.73 | 0.1 | 0.68796
|  | 1 | 3.365 | 5.745 | 0.1 | 1.9332
|  | 1 | 1.72 | 1.645 | 0.1 | 0.28294
|  | 1 | 1.72 | 2.125 | 0.1 | 0.3655
|  | 1 | 1.72 | 1.47 | 0.1 | 0.25284
|  | 1 | 1.165 | 5.745 | 0.1 | 0.66929
|  | 1 | 2.665 | 5.745 | 0.1 | 1.531
|  | 3 | 3.03 | 5.745 | 0.1 | 5.2222
|  | 2 | 7.68 | 4.2 | 0.1 | 6.4512
|  | 1 | 4.265 | 2.4 | 0.1 | 1.0236
|  | 1 | 3.365 | 2.4 | 0.1 | 0.8076
|  | 1 | 3.13 | 2.4 | 0.1 | 0.7512
|  | 1 | 2.655 | 2.4 | 0.1 | 0.6372
|  | 1 | 3.03 | 2.4 | 0.1 | 0.7272
|  | 1 | 3.73 | 2.4 | 0.1 | 0.8952
|  | 4 | 4.78 | 3.52 | 0.1 | 6.7302
|  | 2 | 4.78 | 3.395 | 0.1 | 3.2456
|  | 4 | 2.4 | 3.52 | 0.1 | 3.3792
|  | 2 | 2.4 | 3.395 | 0.1 | 1.6296
|  | 4 | 5.03 | 3.52 | 0.1 | 7.0822
|  | 2 | 5.03 | 3.395 | 0.1 | 3.4154
|  | 2 | 7.68 | 3.55 | 0.1 | 5.4528
|  | 2 | 4.405 | 2.4 | 0.1 | 2.1144
|  | 1 | 3.42 | 2.4 | 0.1 | 0.8208
|  | 1 | 4.5 | 2.4 | 0.1 | 1.08
|  | 1 | 3.695 | 2.4 | 0.1 | 0.8868
|  | 4 | 3.52 | 4.78 | 0.1 | 6.7302
|  | 2 | 3.395 | 4.78 | 0.1 | 3.2456
|  | 1 | 3.42 | 2.49 | 0.1 | 0.85158
|  | 1 | 1.285 | 2.04 | 0.1 | 0.26214
|  | 1 | 1.88 | 2.04 | 0.1 | 0.38352
|  | 1 | 4.5 | 2.72 | 0.1 | 1.224
|  | 1 | 4.5 | 1.81 | 0.1 | 0.8145
|  | 1 | 3.695 | 4.78 | 0.1 | 1.7662
|  | 1 | 7.58 | 3.14 | 0.1 | 2.3801
151.8768
15.1877
[6 empty] | 167.0645 | Cum
4 | RCC
I | FOUNDATION & PLINTH
a | FOOTING
| F1 | 41 | 1.65 | 1.65 | 0.4 | 44.649
| F2 | 37 | 1.8 | 1.8 | 0.4 | 47.952
| F3 | 7 | 1.35 | 1.35 | 0.4 | 5.103
| CF1 | 4 | 3.125 | 1.975 | 0.4 | 9.875
| CF2 | 4 | 5.3737 |  | 0.4 | 8.5979
| CF3 | 4 | 2.05 | 3.3 | 0.4 | 10.824
127.0009
12.7001
[6 empty] | 139.701 | Cum
PEDESTAL
| C1 | 82 | 0.55 | 0.7 | 0.4 | 12.628
| C2 | 18 | 0.55 | 0.7 | 0.4 | 2.772
| C3 | 9 | 0.55 | 0.65 | 0.4 | 1.287
| C4 | 2 | 0.55 | 0.7 | 0.4 | 0.308
16.995
1.6995
[6 empty] | 18.6945 | Cum
b | COLUMN UPTO PLINTH
| C1 | 82 | 0.25 | 0.4 | 1.2 | 9.84
| C2 | 18 | 0.25 | 0.4 | 1.2 | 2.16
| C3 | 9 | 0.25 | 0.35 | 1.2 | 0.945
| C4 | 2 | 0.25 | 0.4 | 1.2 | 0.24
13.185
1.3185
[6 empty] | 14.5035 | Cum
c | PLINTH BEAM | 7 | 5.745 | 0.25 | 0.4 | 4.0215
|  | 2 | 5.345 | 0.25 | 0.4 | 1.069
|  | 1 | 5.34 | 0.25 | 0.4 | 0.534
|  | 1 | 5.535 | 0.25 | 0.4 | 0.5535
|  | 1 | 4.535 | 0.25 | 0.4 | 0.4535
|  | 12 | 4.48 | 0.25 | 0.4 | 5.376
|  | 16 | 3.515 | 0.25 | 0.4 | 5.624
|  | 8 | 3.64 | 0.25 | 0.4 | 2.912
|  | 8 | 3.54 | 0.25 | 0.4 | 2.832
|  | 16 | 1.36 | 0.25 | 0.4 | 2.176
|  | 8 | 1.465 | 0.25 | 0.4 | 1.172
|  | 4 | 1.15 | 0.25 | 0.4 | 0.46
|  | 4 | 3.695 | 0.25 | 0.4 | 1.478
|  | 1 | 2.52 | 0.25 | 0.4 | 0.252
|  | 4 | 3.265 | 0.25 | 0.4 | 1.306
|  | 2 | 3.04 | 0.25 | 0.4 | 0.608
|  | 2 | 2.93 | 0.25 | 0.4 | 0.586
|  | 2 | 1.72 | 0.25 | 0.4 | 0.344
|  | 2 | 2.355 | 0.25 | 0.4 | 0.471
|  | 4 | 2.83 | 0.25 | 0.4 | 1.132
|  | 2 | 2.93 | 0.25 | 0.4 | 0.586
|  | 2 | 1.8 | 0.25 | 0.4 | 0.36
|  | 4 | 4.73 | 0.25 | 0.4 | 1.892
|  | 4 | 5.03 | 0.25 | 0.4 | 2.012
|  | 4 | 4.78 | 0.25 | 0.35 | 1.673
|  | 8 | 2.4 | 0.25 | 0.35 | 1.68
|  | 12 | 3.445 | 0.25 | 0.35 | 3.6172
|  | 6 | 3.245 | 0.25 | 0.35 | 1.7036
|  | 2 | 1.15 | 0.25 | 0.35 | 0.20125
|  | 8 | 3.445 | 0.25 | 0.35 | 2.4115
|  | 4 | 3.245 | 0.25 | 0.35 | 1.1358
|  | 2 | 3.695 | 0.25 | 0.35 | 0.64663
|  | 2 | 4.5 | 0.25 | 0.35 | 0.7875
|  | 3 | 3.42 | 0.25 | 0.35 | 0.89775
|  | 1 | 2.04 | 0.25 | 0.35 | 0.1785
|  | 6 | 4.48 | 0.25 | 0.35 | 2.352
|  | 4 | 4.78 | 0.25 | 0.35 | 1.673
|  | 1 | 4.63 | 0.25 | 0.35 | 0.40513
|  | 2 | 4.2 | 0.25 | 0.3 | 0.63
|  | 11 | 2.4 | 0.25 | 0.3 | 1.98
|  | 2 | 3.55 | 0.25 | 0.3 | 0.5325
|  | 1 | 4.215 | 0.25 | 0.3 | 0.31612
|  | 1 | 3.265 | 0.25 | 0.3 | 0.24488
|  | 1 | 2.98 | 0.25 | 0.3 | 0.2235
|  | 1 | 2.505 | 0.25 | 0.3 | 0.18787
|  | 1 | 2.93 | 0.25 | 0.3 | 0.21975
|  | 1 | 3.68 | 0.25 | 0.3 | 0.276
|  | 4 | 3.445 | 0.25 | 0.3 | 1.0335
|  | 2 | 3.245 | 0.25 | 0.3 | 0.48675
|  | 2 | 4.355 | 0.25 | 0.3 | 0.65325
|  | 1 | 3.595 | 0.25 | 0.3 | 0.26963
|  | 1 | 4.35 | 0.25 | 0.3 | 0.32625
|  | 1 | 3.27 | 0.25 | 0.3 | 0.24525
65.1986
6.5199
[6 empty] | 71.7185 | Cum
II | SUPERSTRUCTURE
a | COLUMN IN SUPERSTRUCTURE
GF
| C1 | 82 | 0.25 | 0.4 | 3.6 | 29.52
| C2 | 18 | 0.25 | 0.4 | 3.6 | 6.48
| C3 | 9 | 0.25 | 0.35 | 3.6 | 2.835
| C4 | 2 | 0.25 | 0.4 | 3.6 | 0.72
39.555
3.9555
[6 empty] | 43.5105 | Cum
FF
| C1 | 82 | 0.25 | 0.4 | 3.6 | 29.52
| C2 | 13 | 0.25 | 0.4 | 3.6 | 4.68
| C3 | 9 | 0.25 | 0.35 | 3.6 | 2.835
| C4 | 2 | 0.25 | 0.4 | 3.6 | 0.72
37.755
3.7755
[6 empty] | 41.5305 | Cum
HEAD ROOM
| C1 | 2 | 0.25 | 0.4 | 2.4 | 0.48
|  | 2 | 0.25 | 0.45 | 2.4 | 0.54
1.02
0.102
[6 empty] | 1.122 | Cum
b | STAIRCASE
GF
| Steps | 50 | 1/2*0.250*0.150 |  | 1.548 | 1.4512
| Waist slab | 4 | 2.85 | 1.548 | 0.15 | 2.6471
|  | 2 | 0.975 | 1.548 | 0.15 | 0.45279
| Landing | 4 | 1.548 | 1.548 | 0.15 | 1.4378
5.9889
0.59889
[6 empty] | 6.5878 | Cum
| FF |  |  |  |  | 5.9889
0.59889
[6 empty] | 6.5878 | Cum
c | ROOF BEAM
GF
|  | 4 | 4.48 | 0.25 | 0.3 | 1.344
|  | 2 | 4.78 | 0.25 | 0.3 | 0.717
|  | 8 | 3.515 | 0.25 | 0.3 | 2.109
|  | 4 | 3.64 | 0.25 | 0.3 | 1.092
|  | 4 | 3.54 | 0.25 | 0.3 | 1.062
|  | 4 | 4.48 | 0.25 | 0.3 | 1.344
|  | 4 | 4.78 | 0.25 | 0.3 | 1.434
|  | 8 | 2.4 | 0.25 | 0.3 | 1.44
|  | 4 | 4.73 | 0.25 | 0.3 | 1.419
|  | 4 | 5.03 | 0.25 | 0.3 | 1.509
|  | 2 | 5.345 | 0.25 | 0.3 | 0.80175
|  | 7 | 5.745 | 0.25 | 0.3 | 3.0161
|  | 1 | 5.34 | 0.25 | 0.3 | 0.4005
|  | 6 | 4.48 | 0.25 | 0.3 | 2.016
|  | 4 | 4.78 | 0.25 | 0.3 | 1.434
|  | 1 | 4.63 | 0.25 | 0.3 | 0.34725
|  | 4 | 1.15 | 0.25 | 0.25 | 0.2875
|  | 4 | 3.695 | 0.25 | 0.25 | 0.92375
|  | 4 | 3.265 | 0.25 | 0.25 | 0.81625
|  | 2 | 3.04 | 0.25 | 0.25 | 0.38
|  | 4 | 2.93 | 0.25 | 0.25 | 0.7325
|  | 2 | 2.355 | 0.25 | 0.25 | 0.29437
|  | 4 | 2.83 | 0.25 | 0.25 | 0.7075
|  | 1 | 4.535 | 0.25 | 0.25 | 0.28344
|  | 1 | 4.935 | 0.25 | 0.25 | 0.30844
|  | 2 | 4.2 | 0.25 | 0.25 | 0.525
|  | 2 | 1.8 | 0.25 | 0.25 | 0.225
|  | 12 | 3.445 | 0.25 | 0.25 | 2.5838
|  | 6 | 3.245 | 0.25 | 0.25 | 1.2169
|  | 2 | 3.55 | 0.25 | 0.25 | 0.44375
|  | 8 | 3.515 | 0.25 | 0.25 | 1.7575
|  | 4 | 3.64 | 0.25 | 0.25 | 0.91
|  | 4 | 3.54 | 0.25 | 0.25 | 0.885
|  | 4 | 4.48 | 0.25 | 0.25 | 1.12
|  | 2 | 4.78 | 0.25 | 0.25 | 0.5975
|  | 8 | 3.445 | 0.25 | 0.25 | 1.7225
|  | 4 | 3.245 | 0.25 | 0.25 | 0.81125
|  | 3 | 3.42 | 0.25 | 0.25 | 0.64125
|  | 2 | 4.5 | 0.25 | 0.25 | 0.5625
|  | 2 | 3.695 | 0.25 | 0.25 | 0.46187
|  | 1 | 2.04 | 0.25 | 0.25 | 0.1275
|  | 2 | 4.2 | 0.25 | 0.2 | 0.42
|  | 11 | 2.4 | 0.25 | 0.2 | 1.32
|  | 1 | 4.215 | 0.25 | 0.2 | 0.21075
|  | 2 | 3.55 | 0.25 | 0.2 | 0.355
|  | 2 | 4.355 | 0.25 | 0.2 | 0.4355
|  | 1 | 3.595 | 0.25 | 0.2 | 0.17975
|  | 1 | 4.35 | 0.25 | 0.2 | 0.2175
|  | 1 | 3.27 | 0.25 | 0.2 | 0.1635
|  | 1 | 3.265 | 0.25 | 0.175 | 0.14284
|  | 1 | 2.98 | 0.25 | 0.175 | 0.13037
|  | 1 | 2.505 | 0.25 | 0.175 | 0.10959
|  | 1 | 2.93 | 0.25 | 0.175 | 0.12819
|  | 1 | 3.68 | 0.25 | 0.175 | 0.161
|  | 4 | 3.445 | 0.25 | 0.175 | 0.60288
|  | 2 | 3.245 | 0.25 | 0.175 | 0.28394
|  | 16 | 1.36 | 0.125 | 0.175 | 0.476
|  | 8 | 1.465 | 0.13 | 0.175 | 0.26663
|  | 3 | 3.14 | 0.25 | 0.25 | 0.58875
|  | 1 | 4.5 | 0.25 | 0.25 | 0.28125
|  | 1 | 6.88 | 0.25 | 0.475 | 0.817
48.1011
4.8101
[6 empty] | 52.9112 | Cum
| FF | 4 | 4.48 | 0.25 | 0.3 | 1.344
|  | 2 | 4.78 | 0.25 | 0.3 | 0.717
|  | 8 | 3.515 | 0.25 | 0.3 | 2.109
|  | 4 | 3.64 | 0.25 | 0.3 | 1.092
|  | 4 | 3.54 | 0.25 | 0.3 | 1.062
|  | 4 | 4.48 | 0.25 | 0.3 | 1.344
|  | 4 | 4.78 | 0.25 | 0.3 | 1.434
|  | 8 | 2.4 | 0.25 | 0.3 | 1.44
|  | 4 | 4.73 | 0.25 | 0.3 | 1.419
|  | 4 | 5.03 | 0.25 | 0.3 | 1.509
|  | 2 | 5.345 | 0.25 | 0.3 | 0.80175
|  | 2 | 5.745 | 0.25 | 0.3 | 0.86175
|  | 1 | 5.34 | 0.25 | 0.3 | 0.4005
|  | 6 | 4.48 | 0.25 | 0.3 | 2.016
|  | 4 | 4.78 | 0.25 | 0.3 | 1.434
|  | 1 | 4.63 | 0.25 | 0.3 | 0.34725
|  | 4 | 1.15 | 0.25 | 0.25 | 0.2875
|  | 4 | 3.695 | 0.25 | 0.25 | 0.92375
|  | 4 | 3.265 | 0.25 | 0.25 | 0.81625
|  | 2 | 3.04 | 0.25 | 0.25 | 0.38
|  | 2 | 2.93 | 0.25 | 0.25 | 0.36625
|  | 1 | 2.355 | 0.25 | 0.25 | 0.14719
|  | 2 | 2.83 | 0.25 | 0.25 | 0.35375
|  | 1 | 4.535 | 0.25 | 0.25 | 0.28344
|  | 1 | 4.935 | 0.25 | 0.25 | 0.30844
|  | 2 | 4.2 | 0.25 | 0.25 | 0.525
|  | 2 | 1.8 | 0.25 | 0.25 | 0.225
|  | 12 | 3.445 | 0.25 | 0.25 | 2.5838
|  | 6 | 3.245 | 0.25 | 0.25 | 1.2169
|  | 2 | 3.55 | 0.25 | 0.25 | 0.44375
|  | 8 | 3.515 | 0.25 | 0.25 | 1.7575
|  | 4 | 3.64 | 0.25 | 0.25 | 0.91
|  | 4 | 3.54 | 0.25 | 0.25 | 0.885
|  | 4 | 4.48 | 0.25 | 0.25 | 1.12
|  | 2 | 4.78 | 0.25 | 0.25 | 0.5975
|  | 8 | 3.445 | 0.25 | 0.25 | 1.7225
|  | 4 | 3.245 | 0.25 | 0.25 | 0.81125
|  | 3 | 3.42 | 0.25 | 0.25 | 0.64125
|  | 2 | 4.5 | 0.25 | 0.25 | 0.5625
|  | 2 | 3.695 | 0.25 | 0.25 | 0.46187
|  | 1 | 2.04 | 0.25 | 0.25 | 0.1275
|  | 2 | 4.2 | 0.25 | 0.2 | 0.42
|  | 11 | 2.4 | 0.25 | 0.2 | 1.32
|  | 1 | 4.215 | 0.25 | 0.2 | 0.21075
|  | 2 | 3.55 | 0.25 | 0.2 | 0.355
|  | 2 | 4.355 | 0.25 | 0.2 | 0.4355
|  | 1 | 3.595 | 0.25 | 0.2 | 0.17975
|  | 1 | 4.35 | 0.25 | 0.2 | 0.2175
|  | 1 | 3.27 | 0.25 | 0.2 | 0.1635
|  | 1 | 3.265 | 0.25 | 0.175 | 0.14284
|  | 1 | 2.98 | 0.25 | 0.175 | 0.13037
|  | 1 | 2.505 | 0.25 | 0.175 | 0.10959
|  | 1 | 2.93 | 0.25 | 0.175 | 0.12819
|  | 1 | 3.68 | 0.25 | 0.175 | 0.161
|  | 4 | 3.445 | 0.25 | 0.175 | 0.60288
|  | 2 | 3.245 | 0.25 | 0.175 | 0.28394
|  | 16 | 1.36 | 0.125 | 0.175 | 0.476
|  | 8 | 1.465 | 0.13 | 0.175 | 0.26663
43.3925
4.3393
[6 empty] | 47.7318 | Cum
| HEAD ROOM | 4 | 3.695 | 0.25 | 0.25 | 0.92375
|  | 2 | 4.535 | 0.25 | 0.25 | 0.56688
|  | 2 | 5.345 | 0.25 | 0.325 | 0.86856
2.3592
0.23592
[6 empty] | 2.5951 | Cum
d | ROOF SLAB
| GF | 4 | 5.28 | 7.93 | 0.125 | 20.9352
|  | 1 | 27.375 | 6.245 | 0.125 | 21.3696
|  | 2 | 21.7 | 2.65 | 0.125 | 14.3763
|  | 2 | 8.18 | 19.44 | 0.125 | 39.7548
|  | 2 | 5.03 | 11.435 | 0.125 | 14.3795
|  | 2 | 15.38 | 5.03 | 0.125 | 19.3404
|  | 1 | 4.5 | 3.22 | 0.125 | 1.8113
|  | 1 | 4.5 | 2.06 | 0.125 | 1.1587
|  | 1 | 8.08 | 3.39 | 0.125 | 3.4239
136.5496
13.655
[6 empty] | 150.2046 | Cum
| FF | 4 | 5.28 | 7.93 | 0.15 | 25.1222
|  | 1 | 10.965 | 5.995 | 0.125 | 8.2169
|  | 4 | 7.93 | 4.425 | 0.125 | 17.5451
|  | 2 | 21.69 | 2.9 | 0.125 | 15.7253
|  | 2 | 13.21 | 11.43 | 0.125 | 37.7476
|  | 2 | 15.38 | 5.28 | 0.125 | 20.3016
|  | 1 | 4.5 | 3.22 | 0.125 | 1.8113
126.4699
12.647
[6 empty] | 139.1169 | Cum
|  | 2 | 5.33 | 3.94 | 0.125 | 5.25 | Cum
0.52501
| HEAD ROOM |  |  |  |  | 5.7751 | Cum
e | LINTEL
GF
| D1 | 16 | 1.2 | 0.25 | 0.15 | 0.72
| D2 | 7 | 1.05 | 0.25 | 0.15 | 0.27563
| D3 | 33 | 0.9 | 0.125 | 0.15 | 0.55688
| D4 | 3 | 1.8 | 0.25 | 0.15 | 0.2025
| W1 | 41 | 1.5 | 0.25 | 0.15 | 2.3062
| W2 | 6 | 2.1 | 0.25 | 0.15 | 0.4725
| V1 | 33 | 0.9 | 0.25 | 0.15 | 1.1138
| 5" wall | 4 | 7.43 | 0.15 | 0.15 | 0.6687
|  | 4 | 2.555 | 0.15 | 0.15 | 0.22995
|  | 20 | 1.41 | 0.15 | 0.15 | 0.6345
|  | 8 | 1.565 | 0.15 | 0.15 | 0.2817
|  | 4 | 1.725 | 0.15 | 0.15 | 0.15525
|  | 1 | 2.52 | 0.15 | 0.15 | 0.0567
|  | 1 | 4.37 | 0.15 | 0.15 | 0.098325
|  | 1 | 2.03 | 0.15 | 0.15 | 0.045675
|  | 1 | 1.905 | 0.15 | 0.15 | 0.042862
|  | 1 | 1.525 | 0.15 | 0.15 | 0.034313
|  | 1 | 1.35 | 0.15 | 0.15 | 0.030375
|  | 1 | 2.225 | 0.15 | 0.15 | 0.050063
7.9759
0.79759
[6 empty] | 8.7735 | Cum
FF
| D1 | 17 | 1.2 | 0.25 | 0.15 | 0
| D2 | 3 | 1.05 | 0.25 | 0.15 | 0
| D3 | 33 | 0.9 | 0.125 | 0.15 | 0
| W1 | 40 | 1.5 | 0.25 | 0.15 | 2.25
| W2 | 3 | 2.1 | 0.25 | 0.15 | 0.23625
| V1 | 33 | 0.9 | 0.25 | 0.15 | 1.1138
| 5" wall | 4 | 7.43 | 0.125 | 0.15 | 0.55725
|  | 4 | 2.555 | 0.125 | 0.15 | 0.19162
|  | 20 | 1.41 | 0.125 | 0.15 | 0.52875
|  | 8 | 1.565 | 0.125 | 0.15 | 0.23475
|  | 4 | 1.725 | 0.125 | 0.15 | 0.12937
|  | 1 | 1.35 | 0.125 | 0.15 | 0.025313
|  | 1 | 2.225 | 0.125 | 0.15 | 0.041719
5.3088
0.53088
[6 empty] | 5.8397 | Cum
HEAD ROOM
| D | 2 | 0.9 | 0.25 | 0.15 | 0.0675 | Cum
0.00675
[6 empty] | 0.07425 | Cum
f | CHAJJA
GF
| W1 | 24 | 1.2 | 0.3 |  | 17.28
| W1 | 17 | 1.5 | 0.3 |  | 7.65
| W2 | 4 | 2.1 | 0.3 |  | 2.52
| W2 | 2 | 1.8 | 0.3 |  | 2.16
| V1 | 33 | 0.9 | 0.3 |  | 8.91
38.52
3.852
[6 empty] | 42.372 | Sqm.
FF
| W1 | 24 | 1.2 | 0.3 |  | 17.28
| W1 | 16 | 1.5 | 0.3 |  | 7.2
| W2 | 2 | 1.8 | 0.3 |  | 2.16
| W2 | 1 | 2.1 | 0.3 |  | 0.63
| V1 | 33 | 0.9 | 0.3 |  | 8.91
36.18
3.618
[6 empty] | 39.798 | Sqm.
5 | STEEL CALCULATION | PER 1
| GF | CUM | KG | KG
| FOOTING | 139.701 | 100 | 13970.1009
| PEDESTAL | 18.6945 | 100 | 1869.45
| COLUMN UPTO PLINTH | 14.5035 | 100 | 1450.35
| COLUMN IN SUPERSTRUCTURE | 43.5105 | 160 | 6961.68
| PLINTH BEAM | 71.7185 | 100 | 7171.8488
| ROOF BEAM | 52.9112 | 160 | 8465.7879
| ROOF SLAB | 150.2046 | 90 | 13518.4126
| LINTEL | 8.7735 | 100 | 877.3504
| CHAJJA | 42.372 | 5 | 211.86
| STAIRCASE | 6.5878 | 120 | 790.5351
|  |  |  | 66344.8507 | /kg
|  |  |  | 663.4485 | QNTL
PER 1
| FF | CUM | KG | KG
| COLUMN IN SUPERSTRUCTURE | 41.5305 | 180 | 7475.49
| ROOF BEAM | 47.7318 | 180 | 8591.716
| ROOF SLAB | 139.1169 | 90 | 12520.5238
| LINTEL | 5.8397 | 125 | 729.9574
| CHAJJA | 39.798 | 5 | 198.99
| STAIRCASE | 6.5878 | 132 | 869.5886
|  |  |  | 36463.5189 | /kg
|  |  |  | 364.6352 | QNTL
PER 1
| HEAD ROOM | CUM | KG | KG
| COLUMN IN SUPERSTRUCTURE | 1.122 | 180 | 201.96
| ROOF BEAM | 2.5951 | 180 | 467.1191
| ROOF SLAB | 5.7751 | 90 | 519.755
| LINTEL | 0.07425 | 125 | 9.2812
|  |  |  | 1437.7384 | /kg
|  |  |  | 14.3774 | QNTL
6 | BRICK WORK IN F & P
| Steps | 1 | 4.5 | 0.75 | 0.15 | 0.50625
|  | 1 | 4.5 | 0.5 | 0.3 | 0.675
|  | 1 | 4.5 | 0.25 | 0.45 | 0.50625
|  | 2 | 2.4 | 0.5 | 0.15 | 0.36
|  | 2 | 2.4 | 0.25 | 0.3 | 0.36
|  | 2 | 1.8 | 0.5 | 0.15 | 0.27
|  | 2 | 1.8 | 0.25 | 0.15 | 0.135
| Outer Wall | 1 | 279.84 | 0.25 | 0.45 | 31.482
|  | 1 | 279.84 | 0.375 | 0.15 | 15.741
|  | 1 | 279.84 | 0.5 | 0.15 | 20.988
71.0235
7.1024
[6 empty] | 78.1258 | Cum
7 | BRICK WORK IN SUPERSTRUCTURE
GF
|  | 8 | 5.28 | 0.25 | 3.6 | 38.016
|  | 8 | 7.43 | 0.25 | 3.6 | 53.496
|  | 4 | 7.43 | 0.125 | 3.6 | 13.374
|  | 4 | 2.555 | 0.125 | 3.6 | 4.599
|  | 20 | 1.41 | 0.125 | 3.6 | 12.69
|  | 8 | 1.565 | 0.125 | 3.6 | 5.634
|  | 4 | 1.725 | 0.125 | 3.6 | 3.105
|  | 2 | 5.085 | 0.25 | 3.6 | 9.153
|  | 8 | 3.945 | 0.25 | 3.6 | 28.404
|  | 3 | 5.745 | 0.25 | 3.6 | 15.5115
|  | 1 | 2.52 | 0.125 | 3.6 | 1.134
|  | 1 | 4.37 | 0.125 | 3.6 | 1.9665
|  | 1 | 2.03 | 0.125 | 3.6 | 0.9135
|  | 1 | 1.905 | 0.125 | 3.6 | 0.85725
|  | 1 | 1.525 | 0.125 | 3.6 | 0.68625
|  | 2 | 27.375 | 0.25 | 3.6 | 49.275
|  | 2 | 2.05 | 0.25 | 3.6 | 3.69
|  | 2 | 5.03 | 0.25 | 3.6 | 9.054
|  | 8 | 10.935 | 0.25 | 3.6 | 78.732
|  | 8 | 5.53 | 0.25 | 3.6 | 39.816
|  | 2 | 5.28 | 0.25 | 3.6 | 9.504
|  | 6 | 4.78 | 0.25 | 3.6 | 25.812
|  | 6 | 15.38 | 0.25 | 3.6 | 83.052
|  | 1 | 4.5 | 0.25 | 3.6 | 4.05
|  | 1 | 1.35 | 0.125 | 3.6 | 0.6075
|  | 1 | 2.225 | 0.125 | 3.6 | 1.0012
| Window Side Brick | 48 | 0.3 | 0.15 | 1.35 | 2.916
497.0498
Deduction Of D/W
| D1 | 16 | 1.05 | 0.25 | 2.1 | 8.82
| D2 | 6 | 0.9 | 0.25 | 2.1 | 2.835
| D2 | 1 | 0.9 | 0.125 | 2.1 | 0.23625
| D3 | 33 | 0.75 | 0.125 | 2.1 | 6.4969
| D4 | 3 | 1.5 | 0.25 | 2.1 | 2.3625
| W1 | 41 | 1.2 | 0.25 | 1.35 | 16.605
| W2 | 6 | 1.8 | 0.25 | 1.35 | 3.645
| V1 | 33 | 0.6 | 0.25 | 0.6 | 2.97 |  |  | 58
43.9706
453.0791
45.3079
[6 empty] | 498.387 | Cum
F.FL.
|  | 8 | 5.28 | 0.25 | 3.6 | 38.016
|  | 8 | 7.43 | 0.25 | 3.6 | 53.496
|  | 4 | 7.43 | 0.125 | 3.6 | 13.374
|  | 4 | 2.555 | 0.125 | 3.6 | 4.599
|  | 20 | 1.41 | 0.125 | 3.6 | 12.69
|  | 8 | 1.565 | 0.125 | 3.6 | 5.634
|  | 4 | 1.725 | 0.125 | 3.6 | 3.105
|  | 2 | 5.085 | 0.25 | 3.6 | 9.153
|  | 2 | 3.945 | 0.25 | 3.6 | 7.101
|  | 3 | 5.745 | 0.25 | 3.6 | 15.5115
|  | 2 | 27.375 | 0.25 | 3.6 | 49.275
|  | 2 | 2.05 | 0.25 | 3.6 | 3.69
|  | 2 | 5.03 | 0.25 | 3.6 | 9.054
|  | 8 | 10.935 | 0.25 | 3.6 | 78.732
|  | 4 | 5.53 | 0.25 | 3.6 | 19.908
|  | 2 | 5.28 | 0.25 | 3.6 | 9.504
|  | 6 | 4.78 | 0.25 | 3.6 | 25.812
|  | 4 | 15.38 | 0.25 | 3.6 | 55.368
|  | 1 | 4.5 | 0.25 | 3.6 | 4.05
|  | 1 | 1.35 | 0.125 | 3.6 | 0.6075
|  | 1 | 2.225 | 0.125 | 3.6 | 1.0012
|  | 2 | 1.8 | 0.25 | 1.2 | 1.08
|  | 2 | 1.15 | 0.25 | 1.2 | 0.69
|  | 2 | 21.705 | 0.25 | 1.2 | 13.023
| Window Side Brick | 48 | 0.3 | 0.15 | 1.35 | 2.916
437.3902
Deduction Of D/W
| D1 | 17 | 1.05 | 0.25 | 2.1 | 9.3712
| D2 | 4 | 0.9 | 0.25 | 2.1 | 1.89
| D3 | 33 | 0.75 | 0.125 | 2.1 | 6.4969
| W1 | 40 | 1.2 | 0.25 | 1.35 | 16.2
| W2 | 3 | 1.8 | 0.25 | 1.35 | 1.8225
| V1 | 33 | 0.6 | 0.25 | 0.6 | 2.97
38.7506
398.6396
39.864
[6 empty] | 438.5036 | Cum
| PARAPET | 1 | 248.318 | 0.25 | 0.9 | 55.8715
| HEAD ROOM | 2 | 4.195 | 0.25 | 2.4 | 5.034
|  | 2 | 4.835 | 0.25 | 2.4 | 5.802
66.7075
Deduction
| D | 2 | 0.9 | 0.25 | 2.1 | 0.945
65.7626
6.5763
[6 empty] | 72.3388 | Cum
FLOORING
8 | CERAMIC GLAZED WALL TILE
GF
| Common Toilet | 8 | 5.14 |  | 2.1 | 86.352
|  | 16 | 4.98 |  | 2.1 | 167.328
|  | 4 | 5.44 |  | 2.1 | 45.696
|  | 4 | 5.29 |  | 2.1 | 44.436
|  | 4 | 24.74 |  | 2.1 | 207.816
|  | 1 | 6.9 |  | 2.1 | 14.49
| Wash Area | 1 | 10.65 |  | 2.1 | 22.365
|  | 1 | 5.78 |  | 2.1 | 12.138
600.621
Deduction
| D | 33 | 0.75 |  | 7 | 173.25
|  | 4 | 1.05 |  | 7 | 29.4
|  | 1 | 0.9 |  | 7 | 6.3
| V | 33 | 0.6 |  | 2 | 39.6
248.55
124.275
476.346
47.6346
[6 empty] | 523.9806 | Sqm
FF
| Common Toilet | 8 | 5.14 |  | 2.1 | 86.352
|  | 16 | 4.98 |  | 2.1 | 167.328
|  | 4 | 5.44 |  | 2.1 | 45.696
|  | 4 | 5.29 |  | 2.1 | 44.436
|  | 4 | 24.74 |  | 2.1 | 207.816
|  | 1 | 6.9 |  | 2.1 | 14.49
566.118
Deduction
| D | 33 | 0.75 |  | 2.1 | 51.975
|  | 4 | 1.05 |  | 2.1 | 8.82
| V | 33 | 0.6 |  | 0.6 | 11.88
72.675
36.3375
529.7805
52.9781
[6 empty] | 582.7586 | Sqm
9 | CERAMIC TILE FLOORING
GF
| Toilet | 8 | 1.16 | 1.41 |  | 13.0848
|  | 16 | 1.085 | 1.41 |  | 24.4776
|  | 4 | 1.565 | 1.16 |  | 7.2616
|  | 4 | 1.565 | 1.085 |  | 6.7921
|  | 4 | 19.2497 |  |  | 76.9989
|  | 1 | 2.1 | 1.35 |  | 2.835
| Wash Area | 1 | 2.81 | 2.52 |  | 7.0812
|  | 1 | 2.03 | 1.72 |  | 3.4916
142.0228
14.2023
[6 empty] | 156.2251 | Sqm
FF
| Toilet | 8 | 1.16 | 1.41 |  | 13.0848
|  | 16 | 1.085 | 1.41 |  | 24.4776
|  | 4 | 1.565 | 1.16 |  | 7.2616
|  | 4 | 1.565 | 1.085 |  | 6.7921
|  | 4 | 19.2497 |  |  | 76.9989
|  | 1 | 2.1 | 1.35 |  | 2.835
131.45
13.145
[6 empty] | 144.595 | Sqm
10 | A.S. FLOORING (GF)
| Store | 1 | 2.799 | 2.523 |  | 7.0619
| Kitchen Area | 1 | 7.698 | 5.748 |  | 44.2481
|  | 1 | 1.52 | 2.03 |  | 3.0856
| Serving Area | 1 | 2.225 | 1.9 |  | 4.2275
| Kitchen Slab | 1 | 7.69 | 0.945 |  | 7.2671
|  | 1 | 1.26 | 0.6 |  | 0.756
|  | 1 | 6.12 | 0.6 |  | 3.672
|  | 1 | 2.225 | 0.6 |  | 1.335
| Dinning Area | 1 | 14.25 | 5.74 |  | 81.795
| SC | 2 | 5.073 | 3.699 |  | 37.5301
|  | 4 | 2.499 | 1.548 |  | 15.4738
|  | 2 | 1.548 | 3.699 |  | 11.4521
| Dormitory | 6 | 10.923 | 4.773 |  | 312.8129
| Store Room | 1 | 3.699 | 4.773 |  | 17.6553
| Warden Room | 1 | 3.699 | 4.773 |  | 17.6553
| Corridor | 4 | 4.2 | 7.674 |  | 128.9232
|  | 2 | 22.2 | 2.4 |  | 106.56
|  | 2 | 11.424 | 2.4 |  | 54.8352
| Lobby | 1 | 2.973 | 4.5 |  | 13.3785
| Steps | 2 | 2.4 | 0.5 |  | 2.4
|  | 1 | 1.4 | 1.8 |  | 2.52
874.6445
87.4645
[6 empty] | 962.109 | Sqm
FF
| SC | 4 | 2.499 | 1.548 |  | 15.4738
|  | 2 | 1.548 | 3.699 |  | 11.4521
| Common Room | 1 | 14.25 | 7.248 |  | 103.284
| Dormitory | 6 | 10.923 | 4.773 |  | 312.8129
| Store Room | 1 | 3.699 | 4.773 |  | 17.6553
| Warden Room | 1 | 3.699 | 4.773 |  | 17.6553
| Corridor | 4 | 4.2 | 7.425 |  | 124.74
|  | 2 | 22.698 | 2.4 |  | 108.9504
|  | 2 | 11.424 | 2.4 |  | 54.8352
|  | 1 | 2.925 | 4.5 |  | 13.1625
780.0215
78.0022
[6 empty] | 858.0237 | Sqm
11 | PAVER BLOCK
| Portico | 1 | 8.08 | 3.39 |  | 27.3912
2.7391
[6 empty] | 30.1303 | Sqm
12 | 12MM PLASTER(1:6)
GF
| Wall | 1 | 244.258 |  | 4.2 | 1025.8837
|  | 4 | 7.4 |  | 3.6 | 106.56
|  | 20 | 1.4 |  | 3.6 | 100.8
|  | 4 | 2.55 |  | 3.6 | 36.72
|  | 8 | 1.7 |  | 3.6 | 48.96
|  | 1 | 5.085 |  | 3.6 | 18.306
|  | 1 | 3.03 |  | 3.6 | 10.908
|  | 1 | 2.77 |  | 3.6 | 9.972
|  | 1 | 5.745 |  | 3.6 | 20.682
|  | 1 | 4.22 |  | 3.6 | 15.192
|  | 1 | 2.03 |  | 3.6 | 7.308
|  | 1 | 2.155 |  | 3.6 | 7.758
|  | 1 | 1.77 |  | 3.6 | 6.372
|  | 1 | 26.87 |  | 3.6 | 96.732
|  | 1 | 5.085 |  | 3.6 | 18.306
|  | 4 | 10.93 |  | 3.6 | 157.392
|  | 2 | 10.93 |  | 4.2 | 91.812
|  | 4 | 5.5 |  | 3.6 | 79.2
|  | 1 | 2.8 |  | 3.6 | 10.08
|  | 2 | 15.13 |  | 3.6 | 108.936
|  | 2 | 2.97 |  | 3.6 | 21.384
|  | 1 | 5 |  | 3.6 | 18
|  | 1 | 3.7 |  | 3.6 | 13.32
| Window Side Wall | 96 | 0.3 |  | 1.35 | 38.88
[6 empty] | 2069.4637 |  | 0.3 | 0.15 | 1.35
Deduction
| D1 | 16 | 1.05 |  | 2.1 | 35.28
| D2 | 6 | 0.9 |  | 2.1 | 11.34
| D2 | 1 | 0.9 |  | 2.1 | 1.89
| D3 | 33 | 0.75 |  | 2.1 | 51.975
| D4 | 3 | 1.5 |  | 2.1 | 9.45
| W1 | 41 | 1.2 |  | 1.35 | 66.42
| W2 | 6 | 1.8 |  | 1.35 | 14.58
| V1 | 33 | 0.6 |  | 0.6 | 11.88
202.815
101.4075
1968.0562
196.8056
[6 empty] | 2164.8618 | Sqm
FF
|  | 1 | 254.4329 |  | 3.6 | 915.9583
|  | 4 | 7.4 |  | 3.6 | 106.56
|  | 20 | 1.41 |  | 3.6 | 101.52
|  | 4 | 2.555 |  | 3.6 | 36.792
|  | 8 | 1.7 |  | 3.6 | 48.96
|  | 4 | 1.56 |  | 3.6 | 22.464
|  | 1 | 5.995 |  | 3.6 | 21.582
|  | 1 | 10.465 |  | 3.6 | 37.674
|  | 6 | 10.935 |  | 3.6 | 236.196
|  | 4 | 5.55 |  | 3.6 | 79.92
|  | 2 | 5.03 |  | 3.6 | 36.216
|  | 2 | 15.13 |  | 3.6 | 108.936
|  | 1 | 3.7 |  | 3.6 | 13.32
|  | 1 | 25.8 |  | 1.2 | 30.96
|  | 1 | 24.5 |  | 1.2 | 29.4
| Window Side Wall | 96 | 0.3 |  | 1.35 | 38.88
1865.3383
192
Deduction
| D1 | 17 | 1.05 |  | 2.1 | 37.485
| D2 | 4 | 0.9 |  | 2.1 | 7.56
| D3 | 33 | 0.75 |  | 2.1 | 51.975
| W1 | 40 | 1.2 |  | 1.35 | 64.8
| W2 | 3 | 1.8 |  | 1.35 | 7.29
| V1 | 33 | 0.6 |  | 0.6 | 11.88
180.99
90.495
1774.8433
177.4843
[6 empty] | 1952.3276 | Sqm
| Parapet | 1 | 248.318 |  | 0.9 | 223.4862
| HEAD ROOM | 2 | 17.0636 |  | 2.4 | 81.9055
305.3917
Deduction
| D | 2 | 0.9 |  | 2.1 | 3.78
1.89
303.5017
30.3502
[6 empty] | 333.8519 | Sqm
13 | 16MM PLASTER(1:6)
GF
| Wall | 4 | 24.6684 |  | 3.6 | 355.2243
|  | 4 | 7.4 |  | 3.6 | 106.56
|  | 20 | 1.4 |  | 3.6 | 100.8
|  | 4 | 2.55 |  | 3.6 | 36.72
|  | 8 | 1.7 |  | 3.6 | 48.96
|  | 1 | 10.18 |  | 3.6 | 36.648
|  | 1 | 35.42 |  | 3.6 | 127.512
|  | 1 | 8.9 |  | 3.6 | 32.04
|  | 1 | 1.4 |  | 3.6 | 5.04
|  | 1 | 2.77 |  | 3.6 | 9.972
|  | 1 | 5.745 |  | 3.6 | 20.682
|  | 1 | 2.225 |  | 3.6 | 8.01
|  | 1 | 2.15 |  | 3.6 | 7.74
|  | 1 | 1.77 |  | 3.6 | 6.372
|  | 1 | 26.87 |  | 3.6 | 96.732
|  | 2 | 4.19 |  | 3.6 | 30.168
|  | 2 | 20.98 |  | 3.6 | 151.056
|  | 6 | 10.93 |  | 3.6 | 236.088
|  | 4 | 5.5 |  | 3.6 | 79.2
|  | 1 | 22.39 |  | 3.6 | 80.604
|  | 1 | 34.128 |  | 3.6 | 122.8608
|  | 2 | 15.13 |  | 3.6 | 108.936
|  | 2 | 2.97 |  | 3.6 | 21.384
|  | 1 | 5 |  | 3.6 | 18
|  | 1 | 5.5 |  | 3.6 | 19.8
| Window Side Wall | 96 | 0.3 |  | 1.35 | 38.88
[6 empty] | 1905.9891 | Sqm
Deduction
| D1 | 16 | 1.05 |  | 2.1 | 35.28
| D2 | 6 | 0.9 |  | 2.1 | 11.34
| D2 | 1 | 0.9 |  | 2.1 | 1.89
| D3 | 33 | 0.75 |  | 2.1 | 51.975
| D4 | 3 | 1.5 |  | 2.1 | 9.45
| W1 | 41 | 1.2 |  | 1.35 | 66.42
| W2 | 6 | 1.8 |  | 1.35 | 14.58
| V1 | 33 | 0.6 |  | 0.6 | 11.88
202.815
101.4075
1804.5816
180.4582
[6 empty] | 1985.0398 | Sqm
FF
|  | 4 | 24.4 |  | 3.6 | 351.36
|  | 4 | 7.4 |  | 3.6 | 106.56
|  | 20 | 1.41 |  | 3.6 | 101.52
|  | 4 | 2.55 |  | 3.6 | 36.72
|  | 12 | 1.7 |  | 3.6 | 73.44
|  | 2 | 19.7 |  | 3.6 | 141.84
|  | 2 | 10.465 |  | 3.6 | 75.348
|  | 1 | 5.745 |  | 3.6 | 20.682
|  | 1 | 16.36 |  | 3.6 | 58.896
|  | 2 | 22.64 |  | 3.6 | 163.008
|  | 6 | 10.935 |  | 3.6 | 236.196
|  | 4 | 5.55 |  | 3.6 | 79.92
|  | 2 | 26.14 |  | 3.6 | 188.208
|  | 2 | 5.03 |  | 3.6 | 36.216
|  | 2 | 15.13 |  | 3.6 | 108.936
|  | 1 | 4.5 |  | 3.6 | 16.2
|  | 1 | 3.45 |  | 3.6 | 12.42
| Corridor Side Parapet | 1 | 23.5 |  | 1.2 | 28.2
|  | 1 | 24.8 |  | 1.2 | 29.76
| Window Side Wall | 96 | 0.3 |  | 1.35 | 38.88
[6 empty] | 1904.31 | Sft.
Deduction
| D1 | 17 | 1.05 |  | 2.1 | 37.485
| D2 | 4 | 0.9 |  | 2.1 | 7.56
| D3 | 33 | 0.75 |  | 2.1 | 51.975
| W1 | 40 | 1.2 |  | 1.35 | 64.8
| W2 | 3 | 1.8 |  | 1.35 | 7.29
| V1 | 33 | 0.6 |  | 0.6 | 11.88
180.99
90.495
1813.815
181.3815
[6 empty] | 1995.1965 | Sqm
| Parapet | 1 | 248.318 |  | 0.9 | 223.4862
|  | 1 | 248.318 | 0.25 |  | 62.0795
| HEAD ROOM | 2 | 19 |  | 2.4 | 91.2
376.7657
| Deduction | 2 | 0.9 |  | 1.35 | 2.43
1.215
375.5507
37.5551
[6 empty] | 413.1058 | Sqm
14 | 6MM CEILING PLASTER (1:4)
GF
Slab
| Toilet | 8 | 1.16 | 1.41 |  | 13.0848
|  | 16 | 1.085 | 1.41 |  | 24.4776
|  | 4 | 1.565 | 1.16 |  | 7.2616
|  | 4 | 1.565 | 1.085 |  | 6.7921
|  | 4 | 19.2497 |  |  | 76.9989
|  | 1 | 2.1 | 1.35 |  | 2.835
| Wash Area | 1 | 2.81 | 2.52 |  | 7.0812
|  | 1 | 2.03 | 1.72 |  | 3.4916
| Store | 1 | 2.799 | 2.523 |  | 7.0619
| Kitchen Area | 1 | 7.698 | 5.748 |  | 44.2481
|  | 1 | 1.52 | 2.03 |  | 3.0856
| Serving Area | 1 | 2.225 | 1.9 |  | 4.2275
| Kitchen Slab | 1 | 7.69 | 0.945 |  | 7.2671
|  | 1 | 1.26 | 0.6 |  | 0.756
|  | 1 | 6.12 | 0.6 |  | 3.672
|  | 1 | 2.225 | 0.6 |  | 1.335
| Dinning Area | 1 | 14.25 | 5.74 |  | 81.795
| Dormitory | 6 | 10.923 | 4.773 |  | 312.8129
| Store Room | 1 | 3.699 | 4.773 |  | 17.6553
| Warden Room | 1 | 3.699 | 4.773 |  | 17.6553
| Corridor | 4 | 4.2 | 7.674 |  | 128.9232
|  | 2 | 22.2 | 2.4 |  | 106.56 |  |  | FF
|  | 2 | 11.424 | 2.4 |  | 54.8352 |  |  | W1 | 24 | 1.2 | 0.3 | 17.28
| Lobby | 1 | 2.973 | 4.5 |  | 13.3785 |  |  | W1 | 16 | 1.5 | 0.3 | 7.2
|  | 2 | 2.4 | 0.5 |  | 2.4 |  |  | W2 | 2 | 1.8 | 0.3 | 2.16
|  | 1 | 1.4 | 1.8 |  | 2.52 |  |  | W2 | 1 | 2.1 | 0.3 | 0.63
| Portico | 1 | 8.08 | 3.39 |  | 27.3912 |  |  | V1 | 33 | 0.9 | 0.3 | 8.91
| Below Staircase | 4 | 2.85 | 1.548 |  | 17.6472 | [6 empty] | 36.18
|  | 2 | 0.975 | 1.548 |  | 3.0186
|  | 4 | 1.548 | 1.548 |  | 9.5852
Chajja
| W1 | 48 | 1.2 | 0.3 |  | 34.56
| W1 | 34 | 1.5 | 0.3 |  | 15.3
| W2 | 8 | 2.1 | 0.3 |  | 5.04
| W2 | 4 | 1.8 | 0.3 |  | 4.32
| V1 | 66 | 0.9 | 0.3 |  | 17.82
1086.8936
108.6894
[6 empty] | 1195.5829 | Sqm
FF
| Toilet | 8 | 1.16 | 1.41 |  | 13.0848
|  | 16 | 1.085 | 1.41 |  | 24.4776
|  | 4 | 1.565 | 1.16 |  | 7.2616
|  | 4 | 1.565 | 1.085 |  | 6.7921
|  | 4 | 19.2497 |  |  | 76.9989
|  | 1 | 2.1 | 1.35 |  | 2.835
| Common Room | 1 | 14.25 | 7.248 |  | 103.284
| Dormitory | 6 | 10.923 | 4.773 |  | 312.8129
| Store Room | 1 | 3.699 | 4.773 |  | 17.6553
| Warden Room | 1 | 3.699 | 4.773 |  | 17.6553
| Corridor | 4 | 4.2 | 7.425 |  | 124.74
|  | 2 | 22.698 | 2.4 |  | 108.9504
|  | 2 | 11.424 | 2.4 |  | 54.8352
|  | 1 | 2.925 | 4.5 |  | 13.1625
| Below Staircase | 4 | 2.85 | 1.548 |  | 17.6472
|  | 2 | 0.975 | 1.548 |  | 3.0186
|  | 4 | 1.548 | 1.548 |  | 9.5852
Chajja
| W1 | 48 | 1.2 | 0.3 |  | 17.28
| W1 | 32 | 1.5 | 0.3 |  | 14.4
| W2 | 4 | 1.8 | 0.3 |  | 2.16
| W2 | 2 | 2.1 | 0.3 |  | 1.26
| V1 | 66 | 0.9 | 0.3 |  | 17.82
967.7166
96.7717
[6 empty] | 1064.4883 | Sqm
| HEAD ROOM | 2 | 3.69 | 4.83 |  | 35.6454 | Sqm
3.5645
[6 empty] | 39.2099 | Sqm
15 | 2.5 CM GRADING OVER SLAB
|  | 1 | 1304.3609 |  |  | 1304.3609
|  | -1 | 21.7 | 13.8 |  | -299.46
|  | 1 | 4.5 | 2.06 |  | 9.27
|  | 1 | 8.08 | 3.39 |  | 27.3912
|  | 1 | 16.13 | 5.99 |  | 96.6187
[6 empty] | 1138.1808 | Sqm
113.8181
[6 empty] | 1251.9989 | Sqm
16 | STAINLESS STEEL RAILING
| GF | 4 | 2.85 |  |  | 11.4
|  | 2 | 0.948 |  |  | 1.896
13.296
1.3296
[6 empty] | 14.6256 | Rmt
| FF |  |  |  |  | 13.296
1.3296
[6 empty] | 14.6256 | Rmt
17 | MS GRILL
GF
| W1 | 41 | 1.2 |  | 1.35 | 66.42
| W2 | 6 | 1.8 |  | 1.35 | 14.58
81
FF
| W1 | 40 | 1.2 |  | 1.35 | 64.8
| W2 | 3 | 1.8 |  | 1.35 | 7.29
72.09
[5 empty] | TOTAL | 153.09 | Sqm
|  |  | @ | 26.9 | Kg/Sqm | 4118.121
411.8121
[6 empty] | 4529.9331 | kg.
18 | INTERIOR PAINTING (PLASTIC PAINT)
Total Plaster
| 12mm |  |  |  |  | 4451.0413
| 16mm |  |  |  |  | 4393.3421
| 6mm |  |  |  |  | 2295.7166
[6 empty] | 11140.1 | Sqm
Deduction
| Outer Painting |  |  |  |  | 2758.0024
| Glazed Wall Tile |  |  |  |  | 1106.7392
[6 empty] | 3864.7415 | Sqm
7275.3585
727.5358
[6 empty] | 8002.8943 | Sqm
19 | OUTER PAINTING (WEATHER COAT)
| GF | 1 | 244.258 |  | 4.2 | 1025.8837
Deduction
| D4 | 3 | 1.5 |  | 2.1 | 9.45
| W1 | 41 | 1.2 |  | 1.35 | 66.42
| W2 | 6 | 1.8 |  | 1.35 | 14.58
| V1 | 33 | 0.6 |  | 0.6 | 11.88
102.33
51.165
974.7187
97.4719
[6 empty] | 1072.1906 | Sqm
| FF | 1 | 254.4442 |  | 3.6 | 915.9993
Deduction
| D1 | 2 | 1.05 |  | 2.1 | 4.41
| W1 | 40 | 1.2 |  | 1.35 | 64.8
| W2 | 3 | 1.8 |  | 1.35 | 7.29
| V1 | 33 | 0.6 |  | 0.6 | 11.88
88.38
44.19
871.8093
87.1809
[6 empty] | 958.9902 | Sqm
| Head Room | 2 | 19.0636 |  | 2.4 | 91.5055
| Deduction | -1 | 0.9 |  | 2.1 | -1.89
| Parapet | 2 | 248.318 |  | 0.9 | 446.9724
|  | 2 | 248.318 | 0.25 |  | 124.159
660.7469
66.0747
[6 empty] | 726.8216 | Sqm
20 | SYNTHETIC ENAMEL PAINT OVER IRON
GF
| W1 | 41 | 1.2 |  | 1.35 | 66.42
| W2 | 6 | 1.8 |  | 1.35 | 14.58
81
8.1
[6 empty] | 89.1 | Sqm
FF
| W1 | 40 | 1.2 |  | 1.35 | 64.8
| W2 | 3 | 1.8 |  | 1.35 | 7.29
72.09
7.209
[6 empty] | 79.299 | Sqm
21 | VENTILATOR
V
| GF | 33 | 0.6 |  | 0.6 | 11.88
| FF | 33 | 0.6 |  | 0.6 | 11.88
[6 empty] | 23.76 | Sqm
|  |  | @ | 5.1kg/sqm |  | 121.176
12.1176
[6 empty] | 133.2936 | kg
22 | FLUSH DOOR
GF
| D1 | 16 | 1.05 |  | 2.1 | 35.28
| D2 | 7 | 0.9 |  | 2.1 | 13.23
| D4 | 3 | 1.5 |  | 2.1 | 9.45
57.96
FF
| D1 | 17 | 1.05 |  | 2.1 | 37.485
| D2 | 4 | 0.9 |  | 2.1 | 7.56
45.045
103.005
10.3005
[5 empty] | Total | 113.3055 | Sqm
23 | CHOUKATH
| D1 | 33 | 5.25 | 0.125 | 0.06 | 1.2994
| D2 | 11 | 5.1 | 0.125 | 0.06 | 0.42075
| D4 | 3 | 5.7 | 0.125 | 0.06 | 0.12825
1.8484
0.18484
[6 empty] | 2.0332 | Cum
24 | PVC DOOR (SHUTTER)
GF
| D3 | 33 | 0.75 |  | 2.1 | 51.975
FF
| D3 | 33 | 0.75 |  | 2.1 | 51.975
103.95
10.395
[5 empty] | TOTAL | 114.345 | Sqm.
25 | PVC FRAME | 66 | 4.95 |  |  | 326.7
32.67
[6 empty] | 359.37 | Rmt.
26 | ALUMINIUM SLIDING WINDOW
GF
| W1 | 41 | 1.2 |  | 1.35 | 66.42
| W2 | 6 | 1.8 |  | 1.35 | 14.58
[6 empty] | 81 | Sqm
FF
| W1 | 40 | 1.2 |  | 1.35 | 64.8
| W2 | 3 | 1.8 |  | 1.35 | 7.29
[6 empty] | 72.09 | Sqm
153.09
15.309
[5 empty] | TOTAL | 168.399 | Sqm
|  |  | @ | 26.9 | Kg/Sqm | 4529.9331
[6 empty] | 4529.9331 | kg.

## Index (hidden)
INDEX
SL. NO. | BLOCK NAME |  | AREA |  | UNIT | UNIT RATE | TOTAL COST(Rs)
1 | Academic Block
a | Civil Work | 33079.74 | 3074.3253 | #REF! | Sqm | #REF! | #REF!
b | Internal PH Works @ 10% of civil cost | [5 empty] | #REF!
c | Internal Electrification Work @ 10% of civil cost | [5 empty] | #REF!
d | Fire fighting work @ Rs. 500.00/Sqm | [5 empty] | 1537162.6394
#REF!
2 | Hostel
a | Civil Work | 23373.2 | 2172.2305 | 1042.5773 | Sqm | 11218.1319 | 24368368
b | Internal PH Works @ 15% of civil cost | [5 empty] | 3655255.2
c | Internal Electrification Work @ 10% of civil cost | [5 empty] | 2436836.8
30460460
| For 2nos of Block | [5 empty] | 60920920
3 | Senior & Junior non teaching staff quarters
a | Civil Work | 8835 | 821.0967 | 1042.5773 | Sqm | 11218.1319 | 9211170.5406
b | Internal PH Works @ 15% of civil cost | [5 empty] | 1381675.5811
c | Internal Electrification Work @ 10% of civil cost | [5 empty] | 921117.0541
11513963.1758
3 | Matron/CCA/Care Taker Quarters
a | Civil Work | 2280.9 | 211.9796 | 1042.5773 | Sqm | 11218.1319 | 2378014.5881
b | Internal PH Works @ 15% of civil cost | [5 empty] | 356702.1882
c | Internal Electrification Work @ 10% of civil cost | [5 empty] | 237801.4588
2972518.2352
5 | Support Staff Quarters
a | Civil Work | 3050 | 283.4572 | 1042.5773 | Sqm | 11218.1319 | 3179860.7978
b | Internal PH Works @ 15% of civil cost | [5 empty] | 476979.1197
c | Internal Electrification Work @ 10% of civil cost | [5 empty] | 317986.0798
3974825.9973
4 | Site Development Works
a | Internal roads & Pathways |  | 3448.3 |  | Sqm | 145 | 500003.5
b | Boundary Wall |  | 260.9 |  | Rmt | 11500 | 3000350
c | External Lighting |  | 2105.3 |  | Sqm | 95 | 200003.5
3700357
[6 empty] | Sub Total | #REF!
→ | Addition for Contigency 3% | [5 empty] | #REF!
→ | Addition for Quality Assurance 1% | [5 empty] | #REF!
[6 empty] | Prime Cost | #REF!
→ | Addition for Sevice Tax 5.8% | [5 empty] | #REF!
→ | Addition for EPI Agency Charge 7.70% | [5 empty] | 8268037
→ | Addition for Service Tax on EPI Agency Charge 14.5% | [5 empty] | 1198865.365
[6 empty] | G.Total | #REF!
[6 empty] | Say | #REF!

## INDEX.. (hidden)
INDEX
| ITEMS OF WORKS |  |  | AMOUNT(in Rs.)
A | CIVIL WORKS |  |  | 14852734.6
| PH WORKS (15%OF CIVIL COSTS) |  |  | 2227910.19
| INTERNAL ELECTRIFICATION WORK (10% OF CIVIL COSTS) |  |  | 1485273.46
18565918.25
| Over head Contigency(1%) |  |  | 185659.1825
|  |  | TOTAL | 18751577.4325
| Architectural fees (2.5%) |  |  | 468789.4358
|  | GRAND TOTAL |  | 19220366.8683
|  | OR SAY, |  | 19220000
INDEX
| ITEMS OF WORKS |  |  | AMOUNT(in Rs.)
A | CIVIL WORKS
I | ACADEMIC BLOCK |  |  | #REF!
II | HOSTEL BLOCK (2 NOS) |  |  | 48736736
III | CCA/MATRON QUARTER |  |  | #REF!
#REF!
B | PH WORKS
I | INTERNAL SEWERAGE DISPOSAL & WATER SUPPLY SYSTEM |  |  |  | 18
| ACADEMIC BLOCK |  |  | 1208799
| HOSTEL BLOCK (2 NOS) |  |  | 2791204
| CCA/MATRON QUARTER |  |  | 190485
4190488
II | EXTERNAL SEWERAGE DISPOSAL SYSTEM
| ACADEMIC BLOCK |  |  | 1253000
| HOSTEL BLOCK (2 NOS) |  |  | 2365300
| CCA/MATRON QUARTER |  |  | 195852.86
III | EXTERNAL SEWERAGE DISPOSAL SYSTEM |  |  | 1151500
4965652.86
IV | BOREWELL |  |  | 225619.7
| TOTAL PH WORK |  |  | 9381760.56
C | ELECTRICAL WORKS
I | INTERNAL ELECTRIFICATION WORK |  |  | 4928617
II | EXTERNAL ELECTRIFICATION WORK |  |  | 219560
5148177
D | FIRE FIGHTING |  |  | 1550035.8
|  |  | TOTAL | #REF!
E | SITE DEVELOPMENT WORKS
I | INTERNAL ROAD & PATHWAYS & ROAD SIDE DRAINGE WORKS |  |  | 10447976.8249
II | LEVELLING WORK |  |  | 1200000
11647976.8249
|  |  | TOTAL | #REF!
| CONTIGENCY @ 3% |  |  | #REF!
| QUALITY ASSURANCE 1% |  |  | #REF!
|  |  | TOTAL | #REF!
| SERVICE TAX @ 5.8% |  |  | #REF!
| EPI AGENCY CHARGES 8% |  |  | #REF!
| SERVICE TAX ON EPI AGENCY CHARGES 14.5% |  |  | #REF!
|  | GRAND TOTAL |  | #REF!
|  | SAY |  | #REF!

## Abs P qtr (hidden)
ESTIMATE FOR CONSTRUCTION OF PRINCIPALQUARTER FOR PROPOSED EKALABYA MODEL RESIDENTIAL SCHOOL AT BIKRAMPUR FOR SC & ST DEVELOPMENT DEPARTMENT, GOVT. ODISHA.
1 | Excavation in ordinary soil for foundation including dressing and levelling the bed and depositing the soil within 50m. initial lead and 1.5m.initial lift including rough dressing and breaking clods to maximum 5cm. to 7cm. and laying in layer | 82.9397 | Cum | 89.2 | 7398.2235
2 | Supplying and filling in foundation trenches and plinth, ditches with sand well watered and rammed in layers not exceeding 23 cm. In depth with all lead and lift including cost, conveyance, loading, unloading, royalties and taxes of all materials, cost of all labour, sundries, T&P required for the work etc. complete in all respect as directed by the Engineer-in-Charge. Measurement will be taken on finished compacted section only). | 32.3265 | Cum | 275.6 | 8909.1742
3 | Filling Foundation and plinth with excavated ordinary soil etc complete. | 27.6466 | Cum | 59.4667 | 1644.0497
4 | Providing and laying P.C.C. (1:3:6) in foundation trench and below flooring using 40mm down graded chrusher broken HG Metal, including compaction, curing including cost of all materials and labour etc. complete as per direction of Engineer- In -Charge. | 17.9946 | Cum | 4044.7 | 72782.6328
5 | Fly ash brick masonry using Fly ash bricks of size 25cm x 12 cm x 8 cm having crushing strength not less than 75 kg. Per Sqr. Cm. In cement mortar of mix(1:6) with cement and screened and washed sharp sand for mortar after immersing the bricks for 6 (six) hours in water before use in foundation, plinth, basement and for ornamental flower beds, plinth moulding and similar such type of works with all necessary projections, splays cutting, circular moulding, corbelling, chamfering, watering and curing etc. including cost, conveyance, loading unloading, royalties and taxes of all materials and cost of all labour, sundries, T & P required for the works etc. complete in all respect as directed by the Engineer-in-Charge. | 11.7355 | Cum | 4226.9 | 49604.6159
6 | R.C.C. work of M20 using 20mm and down graded hard granite crusher broken chipes including laying,hosting,centring & shuttering with all cost,conveyance of material etc.complete.
I | FOUNDATION & PLINTH
| Footing & Pedestal | 11.0808 | Cum | 5475.0536 | 60668.2474
| Column Upto plinth | 1.0725 | Cum | 5475.0536 | 5871.995
| Plinth beam | 5.5322 | Cum | 5873.1 | 32491.1785
II | SUPERSTRUCTURE
Column in superstructure
|  | 4.29 | Cum | 9005.4 | 38633.166
Roof beam
|  | 5.0712 | Cum | 9005.4 | 45668.055
Lintel
|  | 1.0813 | Cum | 8513.4 | 9205.2468
Roof slab
|  | 12.2504 | Cum | 8872 | 108685.9292
Chajja
|  | 7.4052 | Sqm | 700.3 | 5185.8616
7 | Supply M.S. reinforcement for R.C.C. work including cutting, bending, binding and tying the grills and placing in position including cost of reinforcement and binding wire 18 to 20 gauge.
|  | 51.9218 | Qntl. | 5484.2 | 284749.3376
8 | Fly ash brick masonry using Fly ash bricks of size 25 cm. x 12 cm. x 8 cm. having crushing strength not less than 75 kg. Per Sqr. Cm. in cement mortar of mix (1:6) with cement after immersing the bricks for 6 (Six) hours in water before use in superstructure including splays cutting, circular moulding, corbelling, chamfering and similar such type of works, watering and curing etc. including cost, coveyance, loading and unloading, royalties and taxes of all materials and cost of all labour, scaffolding, sundries, T&P required for the works etc. complete in all respect as directed by the Engineer-in-charge.
|  | 40.2901 | Cum | 4260.3 | 171647.7613
9 | 12 m.m thick cement plaster in cement mortar of mix (1:6) in all floors at all height using screened & washed sharp river sand for mortar with approved quality of cement, finished smooth to the even surface of the brick masonry walls after racking out the joints properly ,providing grooves wherever necessary including cost, conveyance, loading, unloading,stacking, royalties and taxes of all Materials, cost of all Labour, T&P, Sundries , Scaffolding, Watering, Curing,Rounding of corners etc. required for the work complete etc. as directed by the Engineer- in -charge.
|  | 217.6589 | Sqm | 131.9 | 28709.2122
10 | 16 m.m thick cement plaster in cement mortar of mix (1:6) in all floors at all height using screened & washed sharp river sand for mortar with approved quality of cement, finished smooth to the rough surface of the brick masonry walls after racking out the joints properly ,providing grooves wherever necessary including cost, conveyance, loading, unloading,stacking, royalties and taxes of all Materials, cost of all Labour, T&P, Sundries , Scaffolding, Watering, Curing,Rounding of corners etc. required for the work complete etc. as directed by the Engineer- in -charge.
| GF | 176.3154 | Sqm | 138.3 | 24384.4233
11 | 6 m.m thick cement plaster in cement mortar of mix (1:4) in all floors at all height using screened & washed sharp river sand for mortar with approved quality of cement to the ceiling of the Roof Slab, Staircase, Beams, Columns,Landings, Railings,Chajja ,Fins ,Walls ,Jally and Shelves etc. including roughening, scraping, chiseling, cleaning, closed deep chipping with slurry treatment and finished smooth to all R.C.C. Surface including cost, conveyance, loading, unloading, royalties ,stacking and taxes of all Materials, cost of all Labour,Sundries, T&P, Scaffolding,Watering, Curing etc. complete in all respect as directed by the Engineer- in- charge
| GF | 91.2591 | Sqm | 109.2 | 9965.4945
12 | 2.5cm. thick grading concrete (1:2:2)on roof slab with 6mm. Size on new work crusher broken hard Granite chips including cost of all labour, materials with all taxes, lead, T & P etc all complete. | 98.0035 | Sqm | 240.8379 | 23602.9664
13 | Painting two coats of plastic emulsion paint with primer & putty on interior wall surface and applying sand paper to smooth the surface of reputed make including cost of all material labour scafolding T&P etc all complete as directed by engg. on Charge. | 485.2335 | Sqm | 154.9 | 75162.6626
14 | Providing two coats of weather coat over a coat of Priming (with water based Exterior Primer)of approved quality and colour, using the required quantity of paint as specified by the manufecturer to give all external surface over the finished plaster surface including watering the surface before applying and curing for the required period as directed by the Engineer-in-charge including cost of all materials with taxes and transportation, all labour, scaffolding, sundries, T&P etc. complete. | 176.3154 | Sqm | 94.7309 | 16702.5242
15 | Providing and fixing 200 x 200 x 6 mm glazed ceramic tiles in all walls up to required height from the floor level of approved make and shade in dado/ skirting fixed in neat cement slurry after soaking the tiles in water over the base of 12mm thick cement plaster(1:3) with white cement pointing in joints including, washing and cleaning with oxalic acid etc. complete including cost of all materials, transportation and taxes, all labour, sundries, T&P, watering and curing etc. complete as directed by Engineer -In-Charge.
| GF | 50.9355 | Sqm | 680.3 | 34651.4207
16 | Providing and laying CERAMIC TILES of any approved make & shade in flooring on a bed of 25mm thick cement mortar 1:1 (1 Cement :1 Coarse sand) finished with flush pointing in white cement & pigment to match the shade of the tiles.G floor
| GF | 7.5295 | Sqm | 763.4 | 5748.0203
17 | Providing 40mm thick A.S. Flooring in C.C. 1:2:4 (1 cement : 2 coarse sand : 4 graded stone aggregate ) including cost,conveyance,loading,unloading,royalties and taxes of all materials,cost of all labour,sundries,T & P required for the work complete in all respect as directed by the Engineer-in-charge.
| GF | 73.3251 | Sqm | 365.4 | 26792.9788
18 | Supplying, fitting and fixing M.S. grill made out of structural steel, flats, plates, bars, confirming to IS specification for windows, ventilators etc. as per drawing and design, fixed to walls with clamps including 1 priming coat with approved metal primer and making good to all damages in walls and floors etc. including cost of all materials, labour, conveyance, taxes, royalties, scaffolding, sundries, tools and plants, etc., complete as per the direction of the Engineer-in-charge. | 117.1764 | kg | 71.1 | 8331.242
19 | Providing & fittiing up of fixed ventilator/fixed windows / partition walling using OEL aluminum anodized section No.9210 &9207 as single groov and double groov respectively as horizontal &vertical member and OEL section 4660 as Tapered clip for fixing up of 5mm thick black glass and jointing angle No.1855 etc complete as per direction of Engg. in charge. | 4.0392 | kg | 437 | 1765.1304
20 | Providing and painting two coats with synthetic enamel paint of approved quality and approved shade confirmming to ISI on steel work to give an even shade in all floors at all height over a coat of primer of approved quality and shade including sand papering and making the surface smooth with cost, coveyance, loading and unloading, and taxes of all materials, cost of all labour, sundries, T&P, scaffolding etc. required for the work and complete in all respect as directed by Engineer-in-charge. | 3.96 | Sqm | 127.8 | 506.088
21 | Providing & fixing of Dressed seasoned sal wood Chowkath work framed and fixed (wrought and put up ) in doors includes all material, labour, tools and plant , tax as per drawing and directed by Engineer-in-charge. | 0.2112 | Cum | 68202.92 | 14404.4567
22 | Providing & fixing in position at any location 32 mm thick ISI marked factory made solid core block board flush door confirming to IS:2202, Part-1 hot pressed shutter of approved make both side commercial with single lamination of sun mika of approved shade /make & as directed cost includes of all hardware fitting like cylindrical lock , door stopper, stainless steel tower bolt, stainless steel hinges, of approved make etc. cost includes all material, labour, tools and plant , tax as per drawing and directed by Engineer-in-charge. | 10.626 | sqm | 5509 | 58538.634
23 | Providing and fixing 30mm thick “Rajshri”BRAND FACTORY MADE SINGLE SIDE PANEL PVC DOOR SHUTTER consisting of frame made from M.S. tubes of 19 gauge thickness, size 19x19mm forstyiles and 15x15mm for top and bottom rails. The M.S frame shall have a coat of steel primers . The M.S frame shall have covered with heat moulded Rajshri single side prelam PVC “C” channel of 5mm thick sheet and 30x50mm wide to formstyiles and 5mm thick and 75mm wide single side prelam sheet for top rail, lock rail and bottom rail on other side and 5mm thick, 20mm wide cross PVC sheet as gap insert for top rail and bottom rail, paneling of 5mm thick PVC sheet fitted in the M.S. frame welded / sealed to the styles and rails with 5x30mm PVC sheet beading on either side and joined together with solvent cement adhesive etc., complete as per manufacturers specification including fixing frames with 4 Nos. M.S. powder coated butt hinges complete including one 10inch aluminium aldrop and two aluminium tower bolts of 10 inch and 6 inch and two aluminium handles cost of all materials, conveyance, loading, unloading, and taxes of all materials, cost of all labour, sundries, T&P required for the work as per direction of Engineer-in-Charge. | 5.1975 | Sqm. | 2503 | 13009.3425
24 | Providing & fixing factory made (Make :-Rajshri) internal PVC door frame of size 100mmx45mm with wall thickness of 5mm made out of extruded 5mm PVC foam sheet , meter cut at two corner & joined with two numbers 150mm long bracket of 15mmx15mm squire tube. The two vertical door profile are to be reinforced with 40mm x20mm tube of 19 gauge throughout the frame. The door frame shall be fixed to the wall using 65/100mm long MS screws through the frame by using PVC fasteners. A minimum of 4 numbers of screws to be provided for is vertical member & minimum two numbers for horizontal members etc. complete as per specification and direction of Engineer –in-charge. | 16.335 | Rmt | 339.5 | 5545.7325
25 | Supplying, fitting, fixing up powder coated sliding window made up aluminum Section 9778 , as windows frame section No.4095,4096 and 9777,3994 as shutter frame with 5mm thick black glass as panel fitted with rubber bending including locking arrangement including all fitting including cost of materials all taxes labour, T&P (Including cost of Glass) etc. complete as per direction of Engineer-in-charge. | 10.56 | Rmt | 3500 | 36960
|  |  |  | Total | 1287925.8033
|  |  |  | Say | 1287926

## p. qtr(qty) (hidden)
QUANTITY ESTIMATE FOR CONSTRUCTION OF PRINCIPAL QUARTER FOR PROPOSED EKALABYA MODEL RESIDENTIAL SCHOOL AT BIKRAMPUR FOR SC & ST DEVELOPMENT DEPARTMENT, GOVT. ODISHA.
DETAILS OF QUANTITY
SL NO | DESCRIPTION OF ITEM | NO | L | B | H | QNTY | UNIT
1 | EARTH WORK IN EXCAVATION
| F1 | 10 | 1.65 | 1.65 | 1.5 | 40.8375
| F2 | 3 | 1.6 | 1.6 | 1.5 | 11.52
| Outer wall | 1 | 43.89 | 0.7 | 0.75 | 23.0422
75.3997
7.54
[6 empty] | 82.9397 | Cum
2 | SAND FILLING
Below Footing
| F1 | 10 | 1.65 | 1.65 | 0.15 | 4.0838
| F2 | 3 | 1.6 | 1.6 | 0.15 | 1.152
| Outer wall | 1 | 43.89 | 0.7 | 0.15 | 4.6085
| Floor | 1 | 3.5 | 3.45 | 0.3 | 3.6225
|  | 1 | 2.895 | 3.913 | 0.3 | 3.3984
|  | 1 | 3.66 | 3.588 | 0.3 | 3.9396
|  | 1 | 3.55 | 2.955 | 0.3 | 3.1471
|  | 1 | 2.895 | 2.955 | 0.3 | 2.5664
|  | 1 | 2.16 | 2.955 | 0.3 | 1.9148
|  | 1 | 2.15 | 1.48 | 0.3 | 0.9546
29.3877
2.9388
[6 empty] | 32.3265 | Cum
3 | PCC(1:3:6)
Below Footing
| F1 | 10 | 1.65 | 1.65 | 0.15 | 4.0838
| F2 | 3 | 1.6 | 1.6 | 0.15 | 1.152
| Outer wall | 1 | 43.89 | 0.7 | 0.15 | 4.6085
Floor
|  | 1 | 3.5 | 3.45 | 0.1 | 1.2075
|  | 1 | 2.895 | 3.913 | 0.1 | 1.1328
|  | 1 | 3.66 | 3.588 | 0.1 | 1.3132
|  | 1 | 3.55 | 2.955 | 0.1 | 1.049
|  | 1 | 2.895 | 2.955 | 0.1 | 0.85547
|  | 1 | 2.16 | 2.955 | 0.1 | 0.63828
|  | 1 | 2.15 | 1.48 | 0.1 | 0.3182
16.3587
1.6359
[6 empty] | 17.9946 | Cum
4 | RCC
I | FOUNDATION & PLINTH
a | FOOTING
| F1 | 10 | 1.45 | 1.45 | 0.3 | 6.3075
| F2 | 3 | 1.4 | 1.4 | 0.3 | 1.764
8.0715
0.80715
[6 empty] | 8.8787 | Cum
b | PEDESTAL
| C1 | 13 | 0.55 | 0.7 | 0.4 | 2.002
2.002
0.2002
[6 empty] | 2.2022 | Cum
c | COLUMN UPTO PLINTH
| C1 | 13 | 0.25 | 0.4 | 0.75 | 0.975
0.975
0.0975
[6 empty] | 1.0725 | Cum
d | PLINTH BEAM | 1 | 4 | 0.25 | 0.3 | 0.3
|  | 1 | 2.895 | 0.25 | 0.3 | 0.21713
|  | 1 | 4.16 | 0.25 | 0.3 | 0.312
|  | 1 | 3.5 | 0.25 | 0.3 | 0.2625
|  | 1 | 10.555 | 0.25 | 0.3 | 0.79163
|  | 1 | 9.052 | 0.25 | 0.3 | 0.6789
|  | 1 | 8.74 | 0.25 | 0.3 | 0.6555
|  | 1 | 8 | 0.25 | 0.3 | 0.6
|  | 1 | 8 | 0.25 | 0.3 | 0.6
|  | 1 | 2.955 | 0.25 | 0.3 | 0.22162
|  | 1 | 5.2 | 0.25 | 0.3 | 0.39
5.0293
0.50293
[6 empty] | 5.5322 | Cum
II | SUPERSTRUCTURE
a | COLUMN IN SUPERSTRUCTURE
GF
| C1 | 15 | 0.25 | 0.4 | 2.6 | 3.9
3.9
0.39
[6 empty] | 4.29 | Cum
b | ROOF BEAM
|  | 1 | 4 | 0.25 | 0.275 | 0.275
|  | 1 | 2.895 | 0.25 | 0.275 | 0.19903
|  | 1 | 4.16 | 0.25 | 0.275 | 0.286
|  | 1 | 3.5 | 0.25 | 0.275 | 0.24063
|  | 1 | 10.555 | 0.25 | 0.275 | 0.72566
|  | 1 | 9.052 | 0.25 | 0.275 | 0.62233
|  | 1 | 8.74 | 0.25 | 0.275 | 0.60088
|  | 1 | 8 | 0.25 | 0.275 | 0.55
|  | 1 | 8 | 0.25 | 0.275 | 0.55
|  | 1 | 2.955 | 0.25 | 0.275 | 0.20316
|  | 1 | 5.2 | 0.25 | 0.275 | 0.3575
4.6102
0.46102
[6 empty] | 5.0712 | Cum
c | ROOF SLAB
|  | 1 | 4 | 3.995 | 0.125 | 1.9975
|  | 1 | 2.896 | 4.225 | 0.125 | 1.5294
|  | 1 | 4.16 | 5.705 | 0.125 | 2.9666
|  | 1 | 4 | 1.83 | 0.125 | 0.915
|  | 1 | 4 | 3.205 | 0.125 | 1.6025
|  | 1 | 2.896 | 3.205 | 0.125 | 1.1602
|  | 1 | 2.41 | 3.205 | 0.125 | 0.96551
11.1368
1.1137
[6 empty] | 12.2504 | Cum
d | LINTEL
GF
| D1 | 1 | 1.3 | 0.25 | 0.15 | 0.04875
| D2 | 2 | 1.2 | 0.25 | 0.15 | 0.09
|  | 2 | 1.2 | 0.125 | 0.15 | 0.045
| D3 | 1 | 1.05 | 0.25 | 0.15 | 0.039375
|  | 2 | 1.05 | 0.125 | 0.15 | 0.039375
| W1 | 4 | 1.9 | 0.25 | 0.15 | 0.285
| W2 | 2 | 1.5 | 0.25 | 0.15 | 0.1125
| V1 | 2 | 0.9 | 0.25 | 0.15 | 0.0675
| 5" wall | 1 | 3.3 | 0.125 | 0.15 | 0.061875
|  | 1 | 2.6 | 0.125 | 0.15 | 0.04875
|  | 1 | 2.855 | 0.125 | 0.15 | 0.053531
|  | 1 | 1.96 | 0.125 | 0.15 | 0.03675
|  | 1 | 2.91 | 0.125 | 0.15 | 0.054562
0.98297
0.098297
[6 empty] | 1.0813 | Cum
e | CHAJJA
GF
| W1 | 2 | 1.9 | 0.6 |  | 2.28
| W1/V1 | 1 | 3.12 | 0.6 |  | 1.872
| W2 | 2 | 1.5 | 0.6 |  | 1.8
| D1 | 1 | 1.3 | 0.6 |  | 0.78
6.732
0.6732
[6 empty] | 7.4052 | Sqm.
5 | STEEL CALCULATION
| GF | CUM | KG | KG
| FOOTING | 8.8787 | 100 | 887.865
| PEDESTAL | 2.2022 | 100 | 220.22
| COLUMN UPTO PLINTH | 1.0725 | 100 | 107.25
| PLINTH BEAM | 5.5322 | 100 | 553.2202
| COLUMN IN SUPERSTRUCTURE | 4.29 | 140 | 600.6
| ROOF BEAM | 5.0712 | 140 | 709.966
| ROOF SLAB | 12.2504 | 90 | 1102.5399
| LINTEL | 1.0813 | 100 | 108.1266
| CHAJJA | 7.4052 | 5 | 37.026
|  |  |  | 5192.1764 | /kg
|  |  |  | 51.9218 | QNTL
6 | BRICK WORK IN F & P
| Steps | 1 | 1 | 0.6 | 0.15 | 0.09
|  | 1 | 1 | 0.3 | 0.15 | 0.045
| Outer Wall | 1 | 43.89 | 0.55 | 0.3 | 7.2419
|  | 1 | 43.89 | 0.25 | 0.3 | 3.2917
10.6686
1.0669
[6 empty] | 11.7355 | Cum
7 | BRICK WORK IN SUPERSTRUCTURE
GF
|  | 1 | 0.6 | 0.25 | 2.6 | 0.39
|  | 1 | 3.1 | 0.25 | 2.6 | 2.015
|  | 1 | 3.255 | 0.25 | 2.6 | 2.1157
|  | 1 | 3.255 | 0.25 | 2.6 | 2.1157
|  | 1 | 2.696 | 0.25 | 2.6 | 1.7524
|  | 1 | 3.925 | 0.25 | 2.6 | 2.5513
|  | 1 | 1.48 | 0.25 | 2.6 | 0.962
|  | 1 | 1.735 | 0.25 | 2.6 | 1.1278
|  | 1 | 5.205 | 0.25 | 2.6 | 3.3832
|  | 1 | 1.91 | 0.125 | 2.6 | 0.62075
|  | 1 | 1.25 | 0.25 | 2.6 | 0.8125
|  | 1 | 3.08 | 0.25 | 2.6 | 2.002
|  | 1 | 1.75 | 0.25 | 2.6 | 1.1375
|  | 1 | 2.955 | 0.25 | 2.6 | 1.9207
|  | 1 | 2.895 | 0.25 | 2.6 | 1.8818
|  | 1 | 2.855 | 0.125 | 2.6 | 0.92788
|  | 1 | 3.1 | 0.25 | 2.6 | 2.015
|  | 2 | 0.35 | 0.25 | 2.6 | 0.455
|  | 1 | 3.105 | 0.25 | 2.6 | 2.0183
|  | 2 | 3.5 | 0.125 | 2.6 | 2.275
|  | 1 | 1.48 | 0.25 | 2.6 | 0.962
|  | 1 | 1.442 | 0.125 | 2.6 | 0.46865
Parapet
|  | 1 | 4.35 | 0.25 | 0.9 | 0.97875
|  | 1 | 1.36 | 0.25 | 0.9 | 0.306
|  | 1 | 4.655 | 0.25 | 0.9 | 1.0474
|  | 1 | 1.28 | 0.25 | 0.9 | 0.288
|  | 1 | 2.4 | 0.25 | 0.9 | 0.54
|  | 1 | 5.45 | 0.25 | 0.9 | 1.2263
|  | 1 | 1.5 | 0.25 | 0.9 | 0.3375
|  | 1 | 3.205 | 0.25 | 0.9 | 0.72113
|  | 1 | 9.905 | 0.25 | 0.9 | 2.2286
|  | 1 | 1.255 | 0.25 | 0.9 | 0.28237
|  | 1 | 0.6 | 0.25 | 0.9 | 0.135
|  | 1 | 5.83 | 0.25 | 0.9 | 1.3117
|  | 1 | 0.6 | 0.25 | 0.9 | 0.135
|  | 1 | 1.655 | 0.25 | 0.9 | 0.37238
43.8203
Deduction Of D/W
| D1 | 1 | 1 | 0.25 | 2.1 | 0.525
| D2 | 2 | 0.9 | 0.25 | 2.1 | 0.945
|  | 2 | 0.9 | 0.125 | 2.1 | 0.4725
| D3 | 1 | 0.75 | 0.25 | 2.1 | 0.39375
|  | 2 | 0.75 | 0.125 | 2.1 | 0.39375
| W1 | 4 | 1.6 | 0.25 | 1.5 | 2.4
| W2 | 2 | 1.2 | 0.25 | 1.5 | 0.9
| V1 | 2 | 0.6 | 0.25 | 0.6 | 0.18
Lintel
| D1 | 1 | 1.3 | 0.25 | 0.15 | 0.04875
| D2 | 2 | 1.2 | 0.25 | 0.15 | 0.09
|  | 2 | 1.2 | 0.125 | 0.15 | 0.045
| D3 | 1 | 1.05 | 0.25 | 0.15 | 0.039375
|  | 2 | 1.05 | 0.125 | 0.15 | 0.039375
| W1 | 4 | 1.9 | 0.25 | 0.15 | 0.285
| W2 | 2 | 1.5 | 0.25 | 0.15 | 0.1125
| V1 | 2 | 0.9 | 0.25 | 0.15 | 0.0675
| Lintel Bend(5'' Wall) | 1 | 3.3 | 0.125 | 0.15 | 0.061875
|  | 1 | 2.6 | 0.125 | 0.15 | 0.04875
|  | 1 | 2.855 | 0.125 | 0.15 | 0.053531
|  | 1 | 1.96 | 0.125 | 0.15 | 0.03675
|  | 1 | 2.91 | 0.125 | 0.15 | 0.054562
7.193
36.6273
3.6627
[6 empty] | 40.2901 | Cum
8 | FLOORING
CERAMIC GLAZED WALL TILE
| Common Toilet | 1 | 7.26 |  | 2.1 | 15.246
|  | 1 | 7.91 |  | 2.1 | 16.611
| Kitchen | 1 | 10.48 |  | 2.1 | 22.008
53.865
Deduction
| D3 | 2 | 0.75 |  | 2.1 | 3.15
| D2 | 1 | 0.9 |  | 2.1 | 1.89
| W2 | 1 | 1.2 |  | 1.5 | 1.8
| V1 | 2 | 0.6 |  | 0.6 | 0.72
7.56
46.305
4.6305
[6 empty] | 50.9355 | Sqm
9 | CERAMIC TILE FLOORING
|  | 1 | 2.475 | 1.48 |  | 3.663
|  | 1 | 2.15 | 1.48 |  | 3.182
6.845
0.6845
[6 empty] | 7.5295 | Sqm
10 | A.S. FLOORING
| Bed Room | 1 | 3.5 | 3.58 |  | 12.53
| Drawing & Dinning | 1 | 2.895 | 7.13 |  | 20.6413
| Bed Room | 1 | 3.5 | 3.18 |  | 11.13
| Bed Room | 1 | 3.66 | 3.6 |  | 13.176
| Kitchen | 1 | 2.16 | 3.08 |  | 6.6528
| Steps | 2 | 1 | 0.15 |  | 0.3
| Kitchen Slab | 1 | 1.66 | 0.6 |  | 0.996
|  | 1 | 2.055 | 0.6 |  | 1.233
66.6591
6.6659
[6 empty] | 73.3251 | Sqm
12 | 12MM PLASTER(1:6)
GF
Wall
| Bed room | 1 | 14.8 |  | 2.875 | 42.55
| Drawing & Dinning | 1 | 20.05 |  | 2.875 | 57.6437
| Bed room | 1 | 14.52 |  | 2.875 | 41.745
| Bed room | 1 | 13.36 |  | 2.875 | 38.41
| Toilet Front | 1 | 0.9 |  | 2.875 | 2.5875
|  | 1 | 0.9 |  | 2.875 | 2.5875
|  | 1 | 0.9 |  | 2.875 | 2.5875
Parapet
|  | 1 | 4.35 |  | 0.9 | 3.915
|  | 1 | 1.36 |  | 0.9 | 1.224
|  | 1 | 4.655 |  | 0.9 | 4.1895
|  | 1 | 1.28 |  | 0.9 | 1.152
|  | 1 | 2.4 |  | 0.9 | 2.16
|  | 1 | 5.45 |  | 0.9 | 4.905
|  | 1 | 1.5 |  | 0.9 | 1.35
|  | 1 | 3.205 |  | 0.9 | 2.8845
|  | 1 | 9.905 |  | 0.9 | 8.9145
|  | 1 | 1.255 |  | 0.9 | 1.1295
|  | 1 | 0.6 |  | 0.9 | 0.54
|  | 1 | 5.83 |  | 0.9 | 5.247
|  | 1 | 0.6 |  | 0.9 | 0.54
|  | 1 | 1.655 |  | 0.9 | 1.4895
227.7517
Deduction
| D1 | 1 | 1 |  | 2.1 | 2.1
| D2 | 2 | 0.9 |  | 2.1 | 3.78
|  | 2 | 0.9 |  | 2.1 | 3.78
|  | 2 | 0.9 |  | 2.1 | 3.78
|  | 1 | 0.9 |  | 2.1 | 1.89
| D3 | 2 | 0.75 |  | 2.1 | 3.15
| W1 | 4 | 1.6 |  | 1.5 | 9.6
| W2 | 1 | 1.2 |  | 1.5 | 1.8
29.88
197.8717
19.7872
[6 empty] | 217.6589 | Sqm
13 | 16MM PLASTER(1:6)
External Wall
|  | 1 | 4.35 |  | 3 | 13.05
|  | 1 | 1.36 |  | 3 | 4.08
|  | 1 | 4.655 |  | 3 | 13.965
|  | 1 | 1.28 |  | 3 | 3.84
|  | 1 | 2.4 |  | 3 | 7.2
|  | 1 | 5.45 |  | 3 | 16.35
|  | 1 | 1.5 |  | 3 | 4.5
|  | 1 | 3.205 |  | 3 | 9.615
|  | 1 | 9.905 |  | 3 | 29.715
|  | 1 | 1.255 |  | 3 | 3.765
|  | 1 | 0.6 |  | 3 | 1.8
|  | 1 | 5.83 |  | 3 | 17.49
|  | 1 | 0.6 |  | 3 | 1.8
|  | 1 | 1.655 |  | 3 | 4.965
Parapet
|  | 1 | 4.35 |  | 1.15 | 5.0025
|  | 1 | 1.36 |  | 1.15 | 1.564
|  | 1 | 4.655 |  | 1.15 | 5.3533
|  | 1 | 1.28 |  | 1.15 | 1.472
|  | 1 | 2.4 |  | 1.15 | 2.76
|  | 1 | 5.45 |  | 1.15 | 6.2675
|  | 1 | 1.5 |  | 1.15 | 1.725
|  | 1 | 3.205 |  | 1.15 | 3.6858
|  | 1 | 9.905 |  | 1.15 | 11.3908
|  | 1 | 1.255 |  | 1.15 | 1.4432
|  | 1 | 0.6 |  | 1.15 | 0.69
|  | 1 | 5.83 |  | 1.15 | 6.7045
|  | 1 | 0.6 |  | 1.15 | 0.69
|  | 1 | 1.655 |  | 1.15 | 1.9033
182.7868
Deduction
| W1 | 4 | 1.6 |  | 1.5 | 9.6
| V1 | 2 | 6 |  | 0.6 | 7.2
| W2 | 2 | 1.2 |  | 1.5 | 3.6
| D1 | 1 | 1 |  | 2.1 | 2.1
22.5
160.2868
16.0287
[6 empty] | 176.3154 | Sqm
14 | 6MM CEILING PLASTER (1:4)
GF
Slab
| Bed Room | 1 | 3.5 | 3.58 |  | 12.53
| Toilet | 1 | 2.475 | 1.48 |  | 3.663
| Toilet (Front) | 1 | 1.15 | 1.73 |  | 1.9895
| Bed Room | 1 | 3.5 | 3.18 |  | 11.13
| Kitchen | 1 | 2.16 | 3.08 |  | 6.6528
| Bed Room | 1 | 3.66 | 3.6 |  | 13.176
| Drawing & Dinning | 1 | 3.02 | 7.13 |  | 21.5326
| Toilet | 1 | 2.15 | 1.48 |  | 3.182
| Verandha | 1 | 1.435 | 1.655 |  | 2.3749
Chajja
| W1 | 2 | 1.9 | 0.6 |  | 2.28
| W1/V1 | 1 | 3.12 | 0.6 |  | 1.872
| W2 | 2 | 1.5 | 0.6 |  | 1.8
| D1 | 1 | 1.3 | 0.6 |  | 0.78
82.9628
8.2963
[6 empty] | 91.2591 | Sqm
15 | 2.5 CM GRADING OVER SLAB
|  | 1 | 4 | 3.995 |  | 15.98
|  | 1 | 2.896 | 4.225 |  | 12.2356
|  | 1 | 4.16 | 5.705 |  | 23.7328
|  | 1 | 4 | 1.83 |  | 7.32
|  | 1 | 4 | 3.205 |  | 12.82
|  | 1 | 2.896 | 3.205 |  | 9.2817
|  | 1 | 2.41 | 3.205 |  | 7.7241
89.0941
8.9094
[6 empty] | 98.0035 | Sqm
16 | INTERIOR PAINTING (PLASTIC PAINT)
Total Plaster
| 12mm |  |  |  |  | 217.6589
| 16mm |  |  |  |  | 176.3154
| 6mm |  |  |  |  | 91.2591
485.2335
[6 empty] | 485.2335 | Sqm
17 | OUTER PAINTING (WEATHER COAT)
| GF | Same as external wall plaster |  |  |  | 176.3154
[6 empty] | 176.3154 | Sqm
18 | VENTILATOR
V
|  | 2 | 0.6 |  | 0.6 | 0.72
0.72
|  |  | @ | 5.1kg/sqm |  | 3.672
0.3672
[6 empty] | 4.0392 | Sqm
19 | FLUSH DOOR
GF
| D1 | 1 | 1 |  | 2.1 | 2.1
| D2 | 4 | 0.9 |  | 2.1 | 7.56
9.66
9.66
[5 empty] | Total | 0.966
10.626
20 | CHOUKATH
| D1 | 1 | 5.2 | 0.125 | 0.06 | 0.039
| D2 | 4 | 5.1 | 0.125 | 0.06 | 0.153
0.192
0.0192
[6 empty] | 0.2112 | Rmt.
21 | PVC DOOR (SHUTTER)
GF
| D3 | 3 | 0.75 |  | 2.1 | 4.725
4.725
[5 empty] | TOTAL | 0.4725
[6 empty] | 5.1975 | Sqm
22 | PVC FRAME | 3 | 4.95 |  |  | 14.85
1.485
[6 empty] | 16.335 | Sqm
23 | ALUMINIUM SLIDING WINDOW
GF
| W1 | 4 | 1.6 |  | 1.5 | 9.6
| W2 | 2 | 1.2 |  | 1.5 | 3.6
9.6
9.6
[5 empty] | TOTAL | 0.96
10.56
24 | MS GRILL
| W2 | 2 | 1.2 |  | 1.5 | 3.6
3.6
[5 empty] | TOTAL | 0.36
3.96
|  |  | @ | 26.9 | Kg/Sqm | 106.524
10.6524
[6 empty] | 117.1764 | kg.
25 | SYNTHETIC ENAMEL PAINT OVER IRON
| W2 | 2 | 1.2 |  | 1.5 | 3.6
3.6
[5 empty] | TOTAL | 0.36
[6 empty] | 3.96 | Sqm

## Abs(Staff Qtr) (hidden)
ESTIMATE FOR CONSTRUCTION OF STAAF QUARTER FOR PROPOSED EKALABYA MODEL RESIDENTIAL SCHOOL AT BIKRAMPUR FOR SC & ST DEVELOPMENT DEPARTMENT, GOVT. ODISHA.
1 | Excavation in ordinary soil for foundation including dressing and levelling the bed and depositing the soil within 50m. initial lead and 1.5m.initial lift including rough dressing and breaking clods to maximum 5cm. to 7cm. and laying in layer. | 258.951 | Cum | 89.2 | 23098.4292
2 | Supplying and filling in foundation trenches and plinth, ditches with sand well watered and rammed in layers not exceeding 23 cm. In depth with all lead and lift including cost, conveyance, loading, unloading, royalties and taxes of all materials, cost of all labour, sundries, T&P required for the work etc. complete in all respect as directed by the Engineer-in-Charge. Measurement will be taken on finished compacted section only). | 64.9905 | Cum | 275.6 | 17911.3846
3 | Filling Foundation and plinth with excavated ordinary soil etc complete. | 86.317 | Cum | 59.4667 | 5132.9843
4 | Providing and laying P.C.C. (1:3:6) in foundation trench and below flooring using 40mm down graded chrusher broken HG Metal, including compaction, curing including cost of all materials and labour etc. complete as per direction of Engineer- In -Charge. | 43.3137 | Cum | 4044.7 | 175190.9361
5 | Fly ash brick masonry using Fly ash bricks of size 25cm x 12 cm x 8 cm having crushing strength not less than 75 kg. Per Sqr. Cm. In cement mortar of mix(1:6) with cement and screened and washed sharp sand for mortar after immersing the bricks for 6 (six) hours in water before use in foundation, plinth, basement and for ornamental flower beds, plinth moulding and similar such type of works with all necessary projections, splays cutting, circular moulding, corbelling, chamfering, watering and curing etc. including cost, conveyance, loading unloading, royalties and taxes of all materials and cost of all labour, sundries, T & P required for the works etc. complete in all respect as directed by the Engineer-in-Charge. | 16.368 | Cum | 4226.9 | 69185.8992
6 | R.C.C. work of M20 using 20mm and down graded hard granite crusher broken chipes including laying,hosting,centring & shuttering with all cost,conveyance of material etc.complete.
I | FOUNDATION & PLINTH
| Footing & Pedestal | 33.5478 | Cum | 5475.0536 | 183676.0023
| Column Upto plinth | 1.98 | Cum | 5475.0536 | 10840.6061
| Plinth beam | 7.7179 | Cum | 5873.1 | 45327.8517
II | SUPERSTRUCTURE
Column in superstructure
| GF | 6.864 | Cum | 9005.4 | 61813.0656
| FF | 6.864 | Cum | 10473.3 | 71888.7312
| Head Room | 0.924 | Cum | 11549.5 | 10671.738
Roof beam
| GF | 7.8934 | Cum | 9005.4 | 71082.8585
| FF | 7.8934 | Cum | 10473.3 | 82669.5207
| Head Room | 1.069 | Cum | 11549.5 | 12345.9463
Lintel
| GF | 1.3627 | Cum | 8513.4 | 11600.8058
| FF | 1.3627 | Cum | 9199.9 | 12536.2667
| Head Room | 0.053625 | Cum | 10021.7 | 537.4137
Roof slab
| GF | 17.3664 | Cum | 8872 | 154074.6387
| FF | 17.3664 | Cum | 9630.3 | 167243.5745
| Head Room | 1.1556 | Cum | 10538.5 | 12178.5606
Chajja
| GF | 5.1579 | Sqm | 700.3 | 3612.0774
| FF | 5.1579 | Sqm | 774.2655 | 3993.5842
Staircase
| GF | 2.0953 | Cum | 8544.1 | 17902.7518
| FF | 2.0953 | Cum | 9236.3 | 19353.1427
7 | Supply M.S. reinforcement for R.C.C. work including cutting, bending, binding and tying the grills and placing in position including cost of reinforcement and binding wire 18 to 20 gauge.
| GF | 103.9466 | Qntl. | 5484.2 | 570063.8551
| FF | 56.3041 | Qntl. | 5498.4 | 309582.2659
| Head Room | 5.6333 | Qntl. | 5507.4 | 31024.8663
8 | Fly ash brick masonry using Fly ash bricks of size 25 cm. x 12 cm. x 8 cm. having crushing strength not less than 75 kg. Per Sqr. Cm. in cement mortar of mix (1:6) with cement after immersing the bricks for 6 (Six) hours in water before use in superstructure including splays cutting, circular moulding, corbelling, chamfering and similar such type of works, watering and curing etc. including cost, coveyance, loading and unloading, royalties and taxes of all materials and cost of all labour, scaffolding, sundries, T&P required for the works etc. complete in all respect as directed by the Engineer-in-charge.
| GF | 29.7305 | Cum | 4260.3 | 126660.9557
| FF | 29.7305 | Cum | 4423.2 | 131504.0582
| Head Room & Parapet | 16.8959 | Cum | 4610.5 | 77898.3741
9 | 12 m.m thick cement plaster in cement mortar of mix (1:6) in all floors at all height using screened & washed sharp river sand for mortar with approved quality of cement, finished smooth to the even surface of the brick masonry walls after racking out the joints properly ,providing grooves wherever necessary including cost, conveyance, loading, unloading,stacking, royalties and taxes of all Materials, cost of all Labour, T&P, Sundries , Scaffolding, Watering, Curing,Rounding of corners etc. required for the work complete etc. as directed by the Engineer- in -charge.
| GF | 244.5556 | Sqm | 131.9 | 32256.8803
| FF | 244.5556 | Sqm | 134.9 | 32990.5471
| Head Room | 87.582 | Sqm | 138 | 12086.316
10 | 16 m.m thick cement plaster in cement mortar of mix (1:6) in all floors at all height using screened & washed sharp river sand for mortar with approved quality of cement, finished smooth to the rough surface of the brick masonry walls after racking out the joints properly ,providing grooves wherever necessary including cost, conveyance, loading, unloading,stacking, royalties and taxes of all Materials, cost of all Labour, T&P, Sundries , Scaffolding, Watering, Curing,Rounding of corners etc. required for the work complete etc. as directed by the Engineer- in -charge.
| GF | 167.6895 | Sqm | 138.3 | 23191.4578
| FF | 167.6895 | Sqm | 141.3 | 23694.5264
| Head Room & Parapet | 102.7004 | Sqm | 144.3 | 14819.6677
11 | 6 m.m thick cement plaster in cement mortar of mix (1:4) in all floors at all height using screened & washed sharp river sand for mortar with approved quality of cement to the ceiling of the Roof Slab, Staircase, Beams, Columns,Landings, Railings,Chajja ,Fins ,Walls ,Jally and Shelves etc. including roughening, scraping, chiseling, cleaning, closed deep chipping with slurry treatment and finished smooth to all R.C.C. Surface including cost, conveyance, loading, unloading, royalties ,stacking and taxes of all Materials, cost of all Labour,Sundries, T&P, Scaffolding,Watering, Curing etc. complete in all respect as directed by the Engineer- in- charge
| GF | 124.9566 | Sqm | 109.2 | 13645.2572
| FF | 124.9566 | Sqm | 111.5 | 13932.6573
| Head Room | 12.2159 | Sqm | 113.9 | 1391.3956
12 | 2.5cm. thick grading concrete (1:2:2)on roof slab with 6mm. Size on new work crusher broken hard Granite chips including cost of all labour, materials with all taxes, lead, T & P etc all complete. | 156.0486 | Sqm | 240.8379 | 37582.425
13 | Painting two coats of plastic emulsion paint with primer on interior wall surface and applying sand paper to smooth the surface of reputed make including cost of all material labour scafolding T&P etc all complete as directed by engg. on Charge. | 1276.9016 | Sqm | 129.8 | 165741.8311
14 | Providing and fixing 200 x 200 x 6 mm glazed ceramic tiles in all walls up to required height from the floor level of approved make and shade in dado/ skirting fixed in neat cement slurry after soaking the tiles in water over the base of 12mm thick cement plaster(1:3) with white cement pointing in joints including, washing and cleaning with oxalic acid etc. complete including cost of all materials, transportation and taxes, all labour, sundries, T&P, watering and curing etc. complete as directed by Engineer -In-Charge.
| GF+FF | 159.6457 | Sqm | 680.3 | 108607.0037
15 | Providing and laying CERAMIC TILES of any approved make & shade in flooring on a bed of 25mm thick cement mortar 1:1 (1 Cement :1 Coarse sand) finished with flush pointing in white cement & pigment to match the shade of the tiles.G floor
| GF+FF | 23.991 | Sqm | 763.4 | 18314.7294
16 | Providing 40mm thick A.S. Flooring in C.C. 1:2:4 (1 cement : 2 coarse sand : 4 graded stone aggregate ) including cost,conveyance,loading,unloading,royalties and taxes of all materials,cost of all labour,sundries,T & P required for the work complete in all respect as directed by the Engineer-in-charge.
| GF | 100.9697 | Sqm | 365.4 | 36894.3138
| FF | 110.5177 | Sqm | 373.6 | 41289.3978
17 | Supplying, fitting and fixing M.S. grill made out of structural steel, flats, plates, bars, confirming to IS specification for windows, ventilators etc. as per drawing and design, fixed to walls with clamps including 1 priming coat with approved metal primer and making good to all damages in walls and floors etc. including cost of all materials, labour, conveyance, taxes, royalties, scaffolding, sundries, tools and plants, etc., complete as per the direction of the Engineer-in-charge. | 529.9569 | kg | 71.1 | 37679.9356
18 | Providing & fittiing up of fixed ventilator/fixed windows / partition walling using OEL aluminum anodized section No.9210 &9207 as single groov and double groov respectively as horizontal &vertical member and OEL section 4660 as Tapered clip for fixing up of 5mm thick black glass and jointing angle No.1855 etc complete as per direction of Engg. in charge. | 32.3136 | kg | 437 | 14121.0432
19 | Supplying, fitting and fixing of Stainless steel of 304 grade in hand railing using 50mm dia of 2mm thick circular pipe with Balustrade of size 32mm x 32mm x 2mm @ 0.90mtr. C/C and stainless square pipe bracing of size 32mm x 32mm x 2mm in 3 rows in stair case as per approved design and specification, buffing, polishing etc with cost, conveyance, taxes of all materials, labour, T&P etc. required for the complete in all respect.
| GF | 16.1568 | Rmt | 3358 | 54254.5344
| FF | 16.1568 | Rmt | 3360.9 | 54301.3891
20 | Providing and painting two coats with synthetic enamel paint of approved quality and approved shade confirmming to ISI on steel work to give an even shade in all floors at all height over a coat of primer of approved quality and shade including sand papering and making the surface smooth with cost, coveyance, loading and unloading, and taxes of all materials, cost of all labour, sundries, T&P, scaffolding etc. required for the work and complete in all respect as directed by Engineer-in-charge. | 19.701 | Sqm | 127.8 | 2517.7878
21 | Providing & fixing of Dressed seasoned sal wood Chowkath work framed and fixed (wrought and put up ) in doors includes all material, labour, tools and plant , tax as per drawing and directed by Engineer-in-charge. | 0.8382 | Cum | 68202.92 | 57167.6875
22 | Providing & fixing in position at any location 32 mm thick ISI marked factory made solid core block board flush door confirming to IS:2202, Part-1 hot pressed shutter of approved make both side commercial with single lamination of sun mika of approved shade /make & as directed cost includes of all hardware fitting like cylindrical lock , door stopper, stainless steel tower bolt, stainless steel hinges, of approved make etc. cost includes all material, labour, tools and plant , tax as per drawing and directed by Engineer-in-charge. | 42.966 | sqm | 5509 | 236699.694
23 | Providing and fixing 30mm thick “Rajshri”BRAND FACTORY MADE SINGLE SIDE PANEL PVC DOOR SHUTTER consisting of frame made from M.S. tubes of 19 gauge thickness, size 19x19mm forstyiles and 15x15mm for top and bottom rails. The M.S frame shall have a coat of steel primers . The M.S frame shall have covered with heat moulded Rajshri single side prelam PVC “C” channel of 5mm thick sheet and 30x50mm wide to formstyiles and 5mm thick and 75mm wide single side prelam sheet for top rail, lock rail and bottom rail on other side and 5mm thick, 20mm wide cross PVC sheet as gap insert for top rail and bottom rail, paneling of 5mm thick PVC sheet fitted in the M.S. frame welded / sealed to the styles and rails with 5x30mm PVC sheet beading on either side and joined together with solvent cement adhesive etc., complete as per manufacturers specification including fixing frames with 4 Nos. M.S. powder coated butt hinges complete including one 10inch aluminium aldrop and two aluminium tower bolts of 10 inch and 6 inch and two aluminium handles cost of all materials, conveyance, loading, unloading, and taxes of all materials, cost of all labour, sundries, T&P required for the work as per direction of Engineer-in-Charge. | 43.56 | Sqm. | 2503 | 109030.68
24 | Providing & fixing factory made (Make :-Rajshri) internal PVC door frame of size 100mmx45mm with wall thickness of 5mm made out of extruded 5mm PVC foam sheet , meter cut at two corner & joined with two numbers 150mm long bracket of 15mmx15mm squire tube. The two vertical door profile are to be reinforced with 40mm x20mm tube of 19 gauge throughout the frame. The door frame shall be fixed to the wall using 65/100mm long MS screws through the frame by using PVC fasteners. A minimum of 4 numbers of screws to be provided for is vertical member & minimum two numbers for horizontal members etc. complete as per specification and direction of Engineer –in-charge. | 43.56 | Rmt | 339.5 | 14788.62
25 | Supplying, fitting, fixing up powder coated sliding window made up aluminum Section 9778 , as windows frame section No.4095,4096 and 9777,3994 as shutter frame with 5mm thick black glass as panel fitted with rubber bending including locking arrangement including all fitting including cost of materials all taxes labour, T&P (Including cost of Glass) etc. complete as per direction of Engineer-in-charge. | 4.5705 | Sqm | 3500 | 15996.75
|  |  |  | Total | 3663599.6729
|  |  |  | Say | 3663600

## Staaf Qtr (hidden)
QUANTITY ESTIMATE FOR CONSTRUCTION OF STAFF QUARTERS FOR PROPOSED EKALABYA MODEL RESIDENTIAL SCHOOL AT BIKRAMPUR FOR SC & ST DEVELOPMENT DEPARTMENT, GOVT. ODISHA.
DETAILS OF QUANTITY
SL NO | DESCRIPTION OF ITEM | NO | L | B | H | QNTY | UNIT
1 | EARTH WORK IN EXCAVATION
| F1 | 18 | 2.3 | 2.6 | 1.5 | 161.46
| F2 | 6 | 2 | 2.3 | 1.5 | 41.4
| Outer wall | 1 | 62 | 0.7 | 0.75 | 32.55
[6 empty] | 235.41 | Cum
23.541
[6 empty] | 258.951 | Cum
2 | SAND FILLING
Below Footing
| F1 | 18 | 2.6 | 2.6 | 0.15 | 18.252
| F2 | 6 | 2.3 | 2.3 | 0.15 | 4.761
| Outer wall | 1 | 62 | 0.7 | 0.15 | 6.51
| Below Flooring | 2 | 3.3 | 3.6 | 0.3 | 7.128
|  | 2 | 3.15 | 3.6 | 0.3 | 6.804
|  | 2 | 3.42 | 3.692 | 0.3 | 7.576
|  | 2 | 1.8 | 2.02 | 0.3 | 2.1816
|  | 2 | 2.545 | 1.174 | 0.3 | 1.7927
|  | 2 | 2.975 | 1.2 | 0.3 | 2.142
|  | 2 | 2.15 | 1.5 | 0.3 | 1.935
59.0823
5.9082
[6 empty] | 64.9905 | Cum
3 | PCC(1:3:6)
| F1 | 18 | 2.6 | 2.6 | 0.15 | 18.252
| F2 | 6 | 2.3 | 2.3 | 0.15 | 4.761
| Outer wall | 1 | 62 | 0.7 | 0.15 | 6.51
|  | 2 | 3.3 | 3.6 | 0.1 | 2.376
|  | 2 | 3.15 | 3.6 | 0.1 | 2.268
|  | 2 | 3.42 | 3.692 | 0.1 | 2.5253
|  | 2 | 1.8 | 2.02 | 0.1 | 0.7272
|  | 2 | 2.545 | 1.174 | 0.1 | 0.59757
|  | 2 | 2.975 | 1.2 | 0.1 | 0.714
|  | 2 | 2.15 | 1.5 | 0.1 | 0.645
39.3761
3.9376
[6 empty] | 43.3137 | Cum
4 | RCC
I | FOUNDATION & PLINTH
a | FOOTING
| F1 | 18 | 2 | 2 | 0.3 | 21.6
| F2 | 6 | 1.7 | 1.7 | 0.3 | 5.202
26.802
2.6802
[6 empty] | 29.4822 | Cum
PEDESTAL
| C1 | 24 | 0.55 | 0.7 | 0.4 | 3.696
3.696
0.3696
[6 empty] | 4.0656 | Cum
b | COLUMN UPTO PLINTH
| C1 | 24 | 0.25 | 0.4 | 0.75 | 1.8
1.8
0.18
[6 empty] | 1.98 | Cum
c | PLINTH BEAM
|  | 4 | 13.82 | 0.25 | 0.3 | 4.146
|  | 4 | 8.655 | 0.25 | 0.3 | 2.5965
|  | 1 | 3.65 | 0.25 | 0.3 | 0.27375
7.0163
0.70163
[6 empty] | 7.7179 | Cum
II | SUPERSTRUCTURE
a | COLUMN IN SUPERSTRUCTURE
GF
| C1 | 24 | 0.25 | 0.4 | 2.6 | 6.24
6.24
0.624
[6 empty] | 6.864 | Cum
FF
| C1 | 24 | 0.25 | 0.4 | 2.6 | 6.24
6.24
0.624
[6 empty] | 6.864 | Cum
HEAD ROOM
| C1 | 4 | 0.25 | 0.4 | 2.1 | 0.84
0.84
0.084
[6 empty] | 0.924 | Cum
b | STAIRCASE
GF
| Steps | 20 | 0.2 |  | 1.275 | 0.47813
| Waist slab | 2 | 2.55 | 1.275 | 0.15 | 0.97537
| Landing | 1 | 2.55 | 1.18 | 0.15 | 0.45135
1.9048
0.19048
[6 empty] | 2.0953 | Cum
| FF |  |  |  |  | 1.9048
0.19048
[6 empty] | 2.0953 | Cum
c | ROOF BEAM
| GF | 3 | 13.82 | 0.25 | 0.275 | 2.8504
|  | 2 | 1.8 | 0.25 | 0.275 | 0.2475
|  | 5 | 8.655 | 0.25 | 0.275 | 2.9752
|  | 1 | 4.36 | 0.25 | 0.275 | 0.29975
|  | 2 | 2.61 | 0.25 | 0.275 | 0.35887
|  | 4 | 1.615 | 0.25 | 0.275 | 0.44412
7.1758
0.71758
[6 empty] | 7.8934 | Cum.
| FF | 3 | 13.82 | 0.25 | 0.275 | 2.8504
|  | 2 | 1.8 | 0.25 | 0.275 | 0.2475
|  | 5 | 8.655 | 0.25 | 0.275 | 2.9752
|  | 1 | 4.36 | 0.25 | 0.275 | 0.29975
|  | 2 | 2.61 | 0.25 | 0.275 | 0.35887
|  | 4 | 1.615 | 0.25 | 0.275 | 0.44412
7.1758
0.71758
[6 empty] | 7.8934 | Cum.
| HEAD ROOM | 3 | 1.805 | 0.25 | 0.275 | 0.37228
|  | 2 | 4.36 | 0.25 | 0.275 | 0.5995
0.97178
0.097178
[6 empty] | 1.069 | Cum.
d | ROOF SLAB
| GF | 2 | 3.76 | 4.06 | 0.125 | 3.8164
|  | 2 | 3.265 | 4.06 | 0.125 | 3.314
|  | 2 | 3.76 | 3.821 | 0.125 | 3.5917
|  | 2 | 2.035 | 2.541 | 0.125 | 1.2927
|  | 2 | 3 | 1.175 | 0.125 | 0.88125
|  | 2 | 3.035 | 1.175 | 0.125 | 0.89153
|  | 2 | 2.6 | 1.6 | 0.125 | 2
15.7876
1.5788
[6 empty] | 17.3664 | Cum.
| FF | 2 | 3.76 | 4.06 | 0.125 | 3.8164
|  | 2 | 3.265 | 4.06 | 0.125 | 3.314
|  | 2 | 3.76 | 3.821 | 0.125 | 3.5917
|  | 2 | 2.035 | 2.541 | 0.125 | 1.2927
|  | 2 | 3 | 1.175 | 0.125 | 0.88125
|  | 2 | 3.035 | 1.175 | 0.125 | 0.89153
|  | 2 | 2.6 | 1.6 | 0.125 | 2
15.7876
1.5788
[6 empty] | 17.3664 | Cum.
| HEAD ROOM | 1 | 2.035 | 4.13 | 0.125 | 1.0506 | Cum.
0.10506
[6 empty] | 1.1556 | Cum.
e | LINTEL
GF
| D1 | 2 | 1.3 | 0.125 | 0.15 | 0.04875
| D2 | 4 | 1.2 | 0.125 | 0.15 | 0.09
| D3 | 4 | 0.75 | 0.125 | 0.15 | 0.05625
| D | 4 | 0.75 | 0.25 | 0.15 | 0.1125
| W1 | 2 | 2.085 | 0.25 | 0.15 | 0.15637
|  | 2 | 1.785 | 0.25 | 0.15 | 0.13387
| W2 | 4 | 1.5 | 0.25 | 0.15 | 0.225
| V1 | 4 | 0.9 | 0.25 | 0.15 | 0.135
| 5" wall | 2 | 2.48 | 0.125 | 0.15 | 0.093
|  | 2 | 2.325 | 0.125 | 0.15 | 0.087188
|  | 2 | 0.6 | 0.13 | 0.15 | 0.0234
|  | 2 | 2.065 | 0.125 | 0.15 | 0.077438
1.2388
0.12388
[6 empty] | 1.3627 | Cum
FF
| D1 | 2 | 1.3 | 0.125 | 0.15 | 0.04875
| D2 | 4 | 1.2 | 0.125 | 0.15 | 0.09
| D3 | 4 | 0.75 | 0.125 | 0.15 | 0.05625
| D | 4 | 0.75 | 0.25 | 0.15 | 0.1125
| W1 | 2 | 2.085 | 0.25 | 0.15 | 0.15637
|  | 2 | 1.785 | 0.25 | 0.15 | 0.13387
| W2 | 4 | 1.5 | 0.25 | 0.15 | 0.225
| V1 | 4 | 0.9 | 0.25 | 0.15 | 0.135
| 5" wall | 2 | 2.48 | 0.125 | 0.15 | 0.093
|  | 2 | 2.325 | 0.125 | 0.15 | 0.087188
|  | 2 | 0.6 | 0.13 | 0.15 | 0.0234
|  | 2 | 2.065 | 0.125 | 0.15 | 0.077438
1.2388
0.12388
[6 empty] | 1.3627 | Cum
| HEAD ROOM | 1 | 1.3 | 0.25 | 0.15 | 0.04875 | Cum
0.004875
[6 empty] | 0.053625 | Cum
f | CHAJJA
GF
| W1 | 2 | 2.015 | 0.6 |  | 2.418
| W2 | 1 | 1.685 | 0.6 |  | 1.011
| V | 2 | 1.05 | 0.6 |  | 1.26
4.689
0.4689
[6 empty] | 5.1579 | Sqm
FF
| W1 | 2 | 2.015 | 0.6 |  | 2.418
| W2 | 1 | 1.685 | 0.6 |  | 1.011
| V | 2 | 1.05 | 0.6 |  | 1.26
4.689
0.4689
[6 empty] | 5.1579 | Sqm
5 | STEEL CALCULATION | PER 1
| GF | CUM | KG | KG
| FOOTING | 29.4822 | 100 | 2948.22
| PEDESTAL | 4.0656 | 100 | 406.56
| COLUMN UPTO PLINTH | 1.98 | 100 | 198
| COLUMN IN SUPERSTRUCTURE | 6.864 | 160 | 1098.24
| PLINTH BEAM | 7.7179 | 100 | 771.7875
| ROOF BEAM | 7.8934 | 160 | 1262.9375
| ROOF SLAB | 17.3664 | 90 | 1562.9754
| LINTEL | 1.3627 | 100 | 136.2653
| CHAJJA | 5.1579 | 5 | 25.7895
| STAIRCASE | 2.0953 | 120 | 251.4402
|  |  |  | 10394.6584 | /kg
|  |  |  | 103.9466 | QNTL
PER 1
| FF | CUM | KG | KG
| COLUMN IN SUPERSTRUCTURE | 6.864 | 180 | 1235.52
| ROOF BEAM | 7.8934 | 180 | 1420.8047
| ROOF SLAB | 17.3664 | 90 | 1562.9754
| LINTEL | 1.3627 | 125 | 170.3316
| CHAJJA | 5.1579 | 5 | 25.7895
| STAIRCASE | 2.0953 | 132 | 276.5842
|  |  |  | 5630.4064 | /kg
|  |  |  | 56.3041 | QNTL
PER 1
| HEAD ROOM | CUM | KG | KG
| COLUMN IN SUPERSTRUCTURE | 0.924 | 180 | 166.32
| ROOF BEAM | 1.069 | 180 | 192.4127
| ROOF SLAB | 1.1556 | 90 | 104.0063
| LINTEL | 0.053625 | 125 | 6.7031
|  |  |  | 563.3305 | /kg
|  |  |  | 5.6333 | QNTL
6 | BRICK WORK IN F & P
| Outer wall | 1 | 62 | 0.55 | 0.3 | 10.23
|  | 1 | 62 | 0.25 | 0.3 | 4.65
14.88
1.488
[6 empty] | 16.368 | Cum
7 | BRICK WORK IN SUPERSTRUCTURE
GF
Wall
| Full brick wall | 1 | 2.015 | 0.25 | 2.6 | 0.65
|  | 1 | 2.365 | 0.25 | 2.6 | 0.65
|  | 1 | 2.114 | 0.25 | 2.6 | 0.65
|  | 1 | 2.015 | 0.25 | 2.6 | 0.65
|  | 2 | 0.755 | 0.25 | 2.6 | 1.3
|  | 2 | 3.35 | 0.25 | 2.6 | 1.3
|  | 1 | 3.42 | 0.25 | 2.6 | 0.65
|  | 1 | 1.43 | 0.25 | 2.6 | 0.65
|  | 1 | 1.99 | 0.25 | 2.6 | 0.65
|  | 1 | 1.43 | 0.25 | 2.6 | 0.65
|  | 1 | 1.99 | 0.25 | 2.6 | 0.65
|  | 2 | 1.685 | 0.25 | 2.6 | 1.3
|  | 2 | 2.15 | 0.25 | 2.6 | 1.3
|  | 2 | 1.2 | 0.25 | 2.6 | 1.3
|  | 1 | 3.61 | 0.25 | 2.6 | 0.65
|  | 2 | 1.165 | 0.25 | 2.6 | 1.3
|  | 1 | 4.81 | 0.25 | 2.6 | 0.65
|  | 2 | 1.395 | 0.25 | 2.6 | 1.3
|  | 1 | 3.16 | 0.25 | 2.6 | 0.65
|  | 2 | 1.35 | 0.25 | 2.6 | 1.3
|  | 2 | 3.03 | 0.25 | 2.6 | 1.3
|  | 2 | 1.06 | 0.25 | 2.6 | 1.3
|  | 2 | 2.844 | 0.25 | 2.6 | 1.3
|  | 2 | 0.6 | 0.25 | 2.6 | 1.3
|  | 2 | 0.6 | 0.25 | 2.6 | 1.3
Half Brick Wall
|  | 2 | 1.285 | 0.125 | 2.6 | 0.83525
|  | 2 | 0.635 | 0.125 | 2.6 | 0.41275
|  | 2 | 2.325 | 0.125 | 2.6 | 1.5112
|  | 2 | 1.615 | 0.125 | 2.6 | 1.0497
|  | 2 | 1 | 0.125 | 2.6 | 0.65
|  | 2 | 0.9 | 0.125 | 2.6 | 0.585
|  | 2 | 3.38 | 0.125 | 2.6 | 2.197
|  | 2 | 3.38 | 0.125 | 2.6 | 2.197
|  | 2 | 1.35 | 0.125 | 2.6 | 0.8775
|  | 2 | 2.065 | 0.125 | 2.6 | 1.3422
36.3578
Deduction Of D/W
| D | 4 | 0.75 | 0.25 | 2.1 | 1.575
| D3 | 4 | 0.75 | 0.25 | 2.1 | 1.575
| D2 | 4 | 0.95 | 0.125 | 2.1 | 0.9975
| D1 | 2 | 1 | 0.125 | 2.1 | 0.525
| W1 | 2 | 1.785 | 0.25 | 1.5 | 1.3388
| W2 | 2 | 1.385 | 0.25 | 1.5 | 1.0388
| W2 | 2 | 1.2 | 0.25 | 1.5 | 0.9
| W2 | 2 | 1.24 | 0.25 | 1.5 | 0.93
| V1 | 4 | 0.75 | 0.25 | 0.6 | 0.45
9.33
27.0278
2.7028
[6 empty] | 29.7305 | Cum
FF
| Full brick wall | 1 | 2.015 | 0.25 | 2.6 | 0.65
|  | 1 | 2.365 | 0.25 | 2.6 | 0.65
|  | 1 | 2.114 | 0.25 | 2.6 | 0.65
|  | 1 | 2.015 | 0.25 | 2.6 | 0.65
|  | 2 | 0.755 | 0.25 | 2.6 | 1.3
|  | 2 | 3.35 | 0.25 | 2.6 | 1.3
|  | 1 | 3.42 | 0.25 | 2.6 | 0.65
|  | 1 | 1.43 | 0.25 | 2.6 | 0.65
|  | 1 | 1.99 | 0.25 | 2.6 | 0.65
|  | 1 | 1.43 | 0.25 | 2.6 | 0.65
|  | 1 | 1.99 | 0.25 | 2.6 | 0.65
|  | 2 | 1.685 | 0.25 | 2.6 | 1.3
|  | 2 | 2.15 | 0.25 | 2.6 | 1.3
|  | 2 | 1.2 | 0.25 | 2.6 | 1.3
|  | 1 | 3.61 | 0.25 | 2.6 | 0.65
|  | 2 | 1.165 | 0.25 | 2.6 | 1.3
|  | 1 | 4.81 | 0.25 | 2.6 | 0.65
|  | 2 | 1.395 | 0.25 | 2.6 | 1.3
|  | 1 | 3.16 | 0.25 | 2.6 | 0.65
|  | 2 | 1.35 | 0.25 | 2.6 | 1.3
|  | 2 | 3.03 | 0.25 | 2.6 | 1.3
|  | 2 | 1.06 | 0.25 | 2.6 | 1.3
|  | 2 | 2.844 | 0.25 | 2.6 | 1.3
|  | 2 | 0.6 | 0.25 | 2.6 | 1.3
|  | 2 | 0.6 | 0.25 | 2.6 | 1.3
Half Brick Wall
|  | 2 | 1.285 | 0.125 | 2.6 | 0.83525
|  | 2 | 0.635 | 0.125 | 2.6 | 0.41275
|  | 2 | 2.325 | 0.125 | 2.6 | 1.5112
|  | 2 | 1.615 | 0.125 | 2.6 | 1.0497
|  | 2 | 1 | 0.125 | 2.6 | 0.65
|  | 2 | 0.9 | 0.125 | 2.6 | 0.585
|  | 2 | 3.38 | 0.125 | 2.6 | 2.197
|  | 2 | 3.38 | 0.125 | 2.6 | 2.197
|  | 2 | 1.35 | 0.125 | 2.6 | 0.8775
|  | 2 | 2.065 | 0.125 | 2.6 | 1.3422
36.3578
Deduction Of D/W
| D | 4 | 0.75 | 0.25 | 2.1 | 1.575
| D3 | 4 | 0.75 | 0.25 | 2.1 | 1.575
| D2 | 4 | 0.95 | 0.125 | 2.1 | 0.9975
| D1 | 2 | 1 | 0.125 | 2.1 | 0.525
| W1 | 2 | 1.785 | 0.25 | 1.5 | 1.3388
| W1 | 2 | 1.385 | 0.25 | 1.5 | 1.0388
| W2 | 2 | 1.2 | 0.25 | 1.5 | 0.9
| W2 | 2 | 1.24 | 0.25 | 1.5 | 0.93
| V1 | 4 | 0.75 | 0.25 | 0.6 | 0.45
9.33
27.0278
2.7028
[6 empty] | 29.7305 | Cum
| PARAPET | 2 | 2.61 | 0.25 | 0.9 | 1.1745
|  | 2 | 0.415 | 0.25 | 0.9 | 0.18675
|  | 2 | 2.285 | 0.25 | 0.9 | 1.0283
|  | 2 | 1.615 | 0.25 | 0.9 | 0.72675
|  | 2 | 2.015 | 0.25 | 0.9 | 0.90675
|  | 2 | 4.06 | 0.25 | 0.9 | 1.827
|  | 2 | 0.755 | 0.25 | 0.9 | 0.33975
|  | 2 | 1.235 | 0.25 | 0.9 | 0.55575
|  | 2 | 0.755 | 0.25 | 0.9 | 0.33975
|  | 1 | 4.36 | 0.25 | 0.9 | 0.981
|  | 1 | 1.61 | 0.25 | 0.9 | 0.36225
|  | 1 | 0.3 | 0.25 | 0.9 | 0.0675
|  | 1 | 2.27 | 0.25 | 0.9 | 0.51075
|  | 1 | 2.18 | 0.25 | 0.9 | 0.4905
|  | 1 | 1.685 | 0.25 | 0.9 | 0.37912
|  | 1 | 1.185 | 0.25 | 0.9 | 0.26663
|  | 1 | 1.345 | 0.25 | 1.9 | 0.63887
| HEAD ROOM | 2 | 3.03 | 0.25 | 2.1 | 3.1815
|  | 2 | 2.23 | 0.25 | 2.1 | 2.3415
16.3049
Deduction
| D | 2 | 0.9 | 0.25 | 2.1 | 0.945
15.3599
1.536
[6 empty] | 16.8959 | Cum
FLOORING
8 | CERAMIC GLAZED WALL TILE
GF
| Toilet | 2 | 7.3 |  | 2.1 | 30.66
| WC | 2 | 6 |  | 2.1 | 25.2
| Kitchen | 2 | 8.4 |  | 0.75 | 12.6
68.46
Deduction
| D3 | 3 | 0.75 |  | 2.1 | 4.725
|  | 1 | 0.75 |  | 0.75 | 0.5625
| V | 4 | 0.6 |  | 0.6 | 1.44
6.7275
61.7325
6.1733
[6 empty] | 67.9057 | Sqm
FF
| Toilet | 2 | 7.3 |  | 2.1 | 30.66
| WC | 2 | 6 |  | 2.1 | 25.2
| Kitchen | 2 | 8.4 |  | 2.1 | 35.28
91.14
Deduction
| D3 | 4 | 0.75 |  | 2.1 | 6.3
| V | 4 | 0.6 |  | 0.6 | 1.44
7.74
83.4
8.34
[6 empty] | 91.74 | Sqm
9 | CERAMIC TILE FLOORING
GF
| Toilet | 2 | 2.15 | 1.5 |  | 6.45
| Wc | 2 | 1.35 | 1.65 |  | 4.455
10.905
1.0905
[6 empty] | 11.9955 | Sqm
FF
| Toilet | 2 | 2.15 | 1.5 |  | 6.45
| Wc | 2 | 1.35 | 1.65 |  | 4.455
10.905
1.0905
[6 empty] | 11.9955 | Sqm
10 | A.S. FLOORING (GF)
GF
| Bed Room | 2 | 3.3 | 3.6 |  | 23.76
| Drawing | 2 | 3.15 | 4.8 |  | 30.24
| Bed Room | 2 | 3.42 | 3.3 |  | 22.572
| Kitchen | 2 | 1.8 | 2.4 |  | 8.64
| Staircase | 19 | 1 | 0.25 |  | 4.75
| Landing | 1 | 2.23 | 0.82 |  | 1.8286
91.7906
9.1791
[6 empty] | 100.9697 | Sqm
FF
| Bed Room | 2 | 3.3 | 3.6 |  | 23.76
| Drawing | 2 | 3.15 | 4.8 |  | 30.24
| Bed Room | 2 | 3.42 | 3.3 |  | 22.572
| Kitchen | 2 | 1.8 | 2.4 |  | 8.64
| Staircase | 19 | 1 | 0.25 |  | 4.75
| Landing | 1 | 2.23 | 0.82 |  | 1.8286
| Balcony | 2 | 2.17 | 0.85 |  | 3.689
|  | 2 | 2.17 | 1.15 |  | 4.991
100.4706
10.0471
[6 empty] | 110.5177 | Sqm
11 | 12MM PLASTER(1:6)
GF
| Bed Room | 2 | 13.8 |  | 2.875 | 79.35
| Drawing Room | 2 | 3.9 |  | 2.875 | 22.425
|  | 2 | 3.15 |  | 2.875 | 18.1125
|  | 2 | 5.03 |  | 2.875 | 28.9225
| Wc Front | 2 | 1.58 |  | 2.875 | 9.085
|  | 2 | 1.01 |  | 2.875 | 5.8075
|  | 2 | 0.9 |  | 2.875 | 5.175
| Kitchen Front | 2 | 2.145 |  | 2.875 | 12.3338
| Bed Room | 2 | 3.42 |  | 2.875 | 19.665
|  | 2 | 3.9 |  | 2.875 | 22.425
|  | 2 | 1.2 |  | 2.875 | 6.9
|  | 2 | 0.6 |  | 2.875 | 3.45
|  | 2 | 0.25 |  | 2.875 | 1.4375
|  | 2 | 2 |  | 2.875 | 11.5
|  | 2 | 3.692 |  | 2.875 | 21.229
| Staicase | 2 | 2.23 |  | 2.875 | 12.8225
280.6402
Deduction
| D3 | 2 | 0.75 |  | 2.1 | 3.15
| D | 4 | 0.75 |  | 2.1 | 6.3
| D2 | 8 | 0.9 |  | 2.1 | 15.12
| D3 | 4 | 0.75 |  | 2.1 | 6.3
| D1 | 2 | 0.925 |  | 2.1 | 3.885
| w1 | 2 | 1.785 |  | 2.1 | 7.497
| w1 | 2 | 1.385 |  | 2.1 | 5.817
| w2 | 2 | 1.2 |  | 2.1 | 5.04
| w3 | 2 | 1.24 |  | 2.1 | 5.208
58.317
222.3233
22.2323
[6 empty] | 244.5556 | Sqm
FF
| Bed Room | 2 | 13.8 |  | 2.875 | 79.35
| Drawing Room | 2 | 3.9 |  | 2.875 | 22.425
|  | 2 | 3.15 |  | 2.875 | 18.1125
|  | 2 | 5.03 |  | 2.875 | 28.9225
| Wc Front | 2 | 1.58 |  | 2.875 | 9.085
|  | 2 | 1.01 |  | 2.875 | 5.8075
|  | 2 | 0.9 |  | 2.875 | 5.175
| Kitchen Front | 2 | 2.145 |  | 2.875 | 12.3338
| Bed Room | 2 | 3.42 |  | 2.875 | 19.665
|  | 2 | 3.9 |  | 2.875 | 22.425
|  | 2 | 1.2 |  | 2.875 | 6.9
|  | 2 | 0.6 |  | 2.875 | 3.45
|  | 2 | 0.25 |  | 2.875 | 1.4375
|  | 2 | 2 |  | 2.875 | 11.5
|  | 2 | 3.692 |  | 2.875 | 21.229
| Staicase | 2 | 2.23 |  | 2.875 | 12.8225
280.6402
Deduction
| D3 | 2 | 0.75 |  | 2.1 | 3.15
| D | 4 | 0.75 |  | 2.1 | 6.3
| D2 | 8 | 0.9 |  | 2.1 | 15.12
| D3 | 4 | 0.75 |  | 2.1 | 6.3
| D1 | 2 | 0.925 |  | 2.1 | 3.885
| w1 | 2 | 1.785 |  | 2.1 | 7.497
| w1 | 2 | 1.385 |  | 2.1 | 5.817
| w2 | 2 | 1.2 |  | 2.1 | 5.04
| w3 | 2 | 1.24 |  | 2.1 | 5.208
58.317
222.3233
22.2323
[6 empty] | 244.5556 | Sqm.
| Parapet | 2 | 2.61 |  | 0.9 | 4.698
|  | 2 | 0.415 |  | 0.9 | 0.747
|  | 2 | 2.285 |  | 0.9 | 4.113
|  | 2 | 2.015 |  | 0.9 | 3.627
|  | 2 | 1.615 |  | 0.9 | 2.907
|  | 2 | 4.06 |  | 0.9 | 7.308
|  | 2 | 0.755 |  | 0.9 | 1.359
|  | 2 | 1.235 |  | 0.9 | 2.223
|  | 2 | 0.755 |  | 0.9 | 1.359
|  | 2 | 4.36 |  | 0.9 | 7.848
|  | 2 | 1.61 |  | 0.9 | 2.898
|  | 2 | 0.3 |  | 0.9 | 0.54
|  | 2 | 2.27 |  | 0.9 | 4.086
|  | 2 | 2.18 |  | 0.9 | 3.924
|  | 2 | 1.685 |  | 0.9 | 3.033
|  | 2 | 1.185 |  | 0.9 | 2.133
|  | 2 | 1.345 |  | 0.9 | 2.421
| HEAD ROOM | 1 | 11.04 |  | 2.4 | 26.496
81.72
| Deduction | 1 | 1 |  | 2.1 | 2.1
79.62
7.962
[6 empty] | 87.582 | Sqm
12 | 16MM PLASTER(1:6)
GF
|  | 2 | 2.61 |  | 3 | 15.66
|  | 2 | 0.415 |  | 3 | 2.49
|  | 2 | 2.285 |  | 3 | 13.71
|  | 2 | 2.015 |  | 3 | 12.09
|  | 2 | 1.615 |  | 3 | 9.69
|  | 2 | 4.06 |  | 3 | 24.36
|  | 2 | 0.755 |  | 3 | 4.53
|  | 2 | 1.235 |  | 3 | 7.41
|  | 2 | 0.755 |  | 3 | 4.53
|  | 2 | 4.36 |  | 3 | 26.16
|  | 2 | 1.61 |  | 3 | 9.66
|  | 2 | 0.3 |  | 3 | 1.8
|  | 2 | 2.27 |  | 3 | 13.62
|  | 2 | 2.18 |  | 3 | 13.08
|  | 2 | 1.685 |  | 3 | 10.11
|  | 2 | 1.185 |  | 3 | 7.11
|  | 2 | 1.345 |  | 3 | 8.07
184.08
Deduction
| w1 | 2 | 1.785 |  | 1.5 | 5.355
|  | 2 | 1.385 |  | 1.5 | 4.155
|  | 2 | 1.785 |  | 1.5 | 5.355
| w2 | 2 | 1.24 |  | 1.5 | 3.72
|  | 2 | 1.2 |  | 1.5 | 3.6
| d1 | 2 | 0.75 |  | 2.1 | 3.15
|  | 2 | 0.75 |  | 2.1 | 3.15
| d2 | 2 | 0.75 |  | 2.1 | 3.15
31.635
152.445
15.2445
[6 empty] | 167.6895 | Sqm.
FF
|  | 2 | 2.61 |  | 3 | 15.66
|  | 2 | 0.415 |  | 3 | 2.49
|  | 2 | 2.285 |  | 3 | 13.71
|  | 2 | 2.015 |  | 3 | 12.09
|  | 2 | 1.615 |  | 3 | 9.69
|  | 2 | 4.06 |  | 3 | 24.36
|  | 2 | 0.755 |  | 3 | 4.53
|  | 2 | 1.235 |  | 3 | 7.41
|  | 2 | 0.755 |  | 3 | 4.53
|  | 2 | 4.36 |  | 3 | 26.16
|  | 2 | 1.61 |  | 3 | 9.66
|  | 2 | 0.3 |  | 3 | 1.8
|  | 2 | 2.27 |  | 3 | 13.62
|  | 2 | 2.18 |  | 3 | 13.08
|  | 2 | 1.685 |  | 3 | 10.11
|  | 2 | 1.185 |  | 3 | 7.11
|  | 2 | 1.345 |  | 3 | 8.07
184.08
Deduction
| w1 | 2 | 1.785 |  | 1.5 | 5.355
|  | 2 | 1.385 |  | 1.5 | 4.155
|  | 2 | 1.785 |  | 1.5 | 5.355
| w2 | 2 | 1.24 |  | 1.5 | 3.72
|  | 2 | 1.2 |  | 1.5 | 3.6
| d1 | 2 | 0.75 |  | 2.1 | 3.15
|  | 2 | 0.75 |  | 2.1 | 3.15
| d2 | 2 | 0.75 |  | 2.1 | 3.15
31.635
152.445
15.2445
[6 empty] | 167.6895 | Sqm.
| Parapet | 2 | 2.61 |  | 1.15 | 6.003
|  | 2 | 0.415 |  | 1.15 | 0.9545
|  | 2 | 2.285 |  | 1.15 | 5.2555
|  | 2 | 2.015 |  | 1.15 | 4.6345
|  | 2 | 1.615 |  | 1.15 | 3.7145
|  | 2 | 4.06 |  | 1.15 | 9.338
|  | 2 | 0.755 |  | 1.15 | 1.7365
|  | 2 | 1.235 |  | 1.15 | 2.8405
|  | 2 | 0.755 |  | 1.15 | 1.7365
|  | 2 | 4.36 |  | 1.15 | 10.028
|  | 2 | 1.61 |  | 1.15 | 3.703
|  | 2 | 0.3 |  | 1.15 | 0.69
|  | 2 | 2.27 |  | 1.15 | 5.221
|  | 2 | 2.18 |  | 1.15 | 5.014
|  | 2 | 1.685 |  | 1.15 | 3.8755
|  | 2 | 1.185 |  | 1.15 | 2.7255
|  | 2 | 1.345 |  | 1.15 | 3.0935
| HEAD ROOM | 2 | 4.98 |  | 2.5 | 24.9
95.464
| Deduction | 1 | 1 |  | 2.1 | 2.1
93.364
9.3364
[6 empty] | 102.7004 | Sqm
13 | 6MM CEILING PLASTER (1:4)
GF
| Bedroom | 2 | 3.3 | 3.6 |  | 23.76
| Drawing Room | 2 | 3.215 | 4.8 |  | 30.864
| Wc | 2 | 1.35 | 1.65 |  | 4.455
| Wc Front | 2 | 1.015 | 1.65 |  | 3.3495
| Bed room | 2 | 3.42 | 3.248 |  | 22.2163
| Balcony | 2 | 2.17 | 1.074 |  | 4.6612
| Kitchen | 2 | 1.8 | 2.515 |  | 9.054
|  | 1 | 2.23 | 4.73 |  | 10.5479
Chajja
| W1 | 2 | 2.015 | 0.6 |  | 2.418
| W2 | 1 | 1.685 | 0.6 |  | 1.011
| V | 2 | 1.05 | 0.6 |  | 1.26
113.5969
11.3597
[6 empty] | 124.9566 | Sqm
FF
| Bedroom | 2 | 3.3 | 3.6 |  | 23.76
| Drawing Room | 2 | 3.215 | 4.8 |  | 30.864
| Wc | 2 | 1.35 | 1.65 |  | 4.455
| Wc Front | 2 | 1.015 | 1.65 |  | 3.3495
| Bed room | 2 | 3.42 | 3.248 |  | 22.2163
| Balcony | 2 | 2.17 | 1.074 |  | 4.6612
| Kitchen | 2 | 1.8 | 2.515 |  | 9.054
|  | 1 | 2.23 | 4.73 |  | 10.5479
Chajja
| W1 | 2 | 2.015 | 0.6 |  | 2.418
| W2 | 1 | 1.685 | 0.6 |  | 1.011
| V | 2 | 1.05 | 0.6 |  | 1.26
113.5969
11.3597
[6 empty] | 124.9566 | Sqm
| HEAD ROOM | 1 | 2.23 | 4.98 |  | 11.1054
1.1105
[6 empty] | 12.2159 | Sqm
1
14 | 2.5 CM GRADING OVER SLAB
|  | 1 | 3.76 | 4.06 |  | 15.2656
|  | 1 | 3.265 | 4.06 |  | 13.2559
|  | 1 | 3.28 | 4.06 |  | 13.3168
|  | 1 | 3.515 | 4.06 |  | 14.2709
|  | 1 | 3.76 | 1.465 |  | 5.5084
|  | 1 | 3.265 | 1.465 |  | 4.7832
|  | 1 | 3.28 | 1.465 |  | 4.8052
|  | 1 | 3.515 | 1.465 |  | 5.1495
|  | 1 | 3.76 | 4.13 |  | 15.5288
|  | 1 | 2.035 | 4.13 |  | 8.4046
|  | 1 | 2.46 | 4.13 |  | 10.1598
|  | 1 | 2.05 | 4.13 |  | 8.4665
|  | 1 | 3.515 | 4.13 |  | 14.5169
|  | 2 | 2.61 | 1.615 |  | 8.4303
141.8624
14.1862
[6 empty] | 156.0486 | Sqm
15 | STAINLESS STEEL RAILING
| GF | 1 | 5 |  |  | 5
5
0.5
[6 empty] | 5.5 | Rmt
| FF | 2 | 3.37 |  |  | 6.74
|  | 2 | 2.17 |  |  | 4.34
|  | 1 | 5 |  |  | 5
16.08
1.608
[6 empty] | 17.688 | Rmt
16 | MS GRILL
GF
| w1 | 2 | 1.785 |  | 1.5 | 5.355
| w2 | 2 | 1.2 |  | 1.5 | 3.6
| FF | 8
| w1 | 2 | 1.785 |  | 1.5 | 5.355
| w2 | 2 | 1.2 |  | 1.5 | 3.6
[6 empty] | 17.91 | Sqm
|  |  | @ | 26.9 | Kg/Sqm | 481.779
48.1779
[6 empty] | 529.9569 | kg.
17 | INTERIOR PAINTING (PLASTIC PAINT)
Total Plaster
| 12mm |  |  |  |  | 576.6931
| 16mm |  |  |  |  | 438.0794
| 6mm |  |  |  |  | 262.1291
[6 empty] | 1276.9016 | Sqm
[6 empty] | 1276.9016 | Sqm
18 | OUTER PAINTING (WEATHER COAT)
| GF | Same as external plaster |  |  |  | 167.6895
[6 empty] | 167.6895 | Sqm
| FF | Same as external plaster |  |  |  | 167.6895
[6 empty] | 167.6895 | Sqm
| Parapet/Head room | Same as external plaster |  |  |  | 102.7004
[6 empty] | 102.7004 | Sqm
19 | VENTILATOR
| GF | 8 | 0.6 |  | 0.6 | 2.88 | Sqm.
|  |  | @ | 5.1kg/sqm |  | 14.688
1.4688
[6 empty] | 16.1568 | kg
| FF | 8 | 0.6 |  | 0.6 | 2.88 | Sqm.
|  |  | @ | 5.1kg/sqm |  | 14.688
1.4688
[6 empty] | 16.1568 | kg
20 | FLUSH DOOR
GF
| D | 4 | 0.75 |  | 2.1 | 6.3
| D2 | 4 | 0.95 |  | 2.1 | 7.98
| D1 | 2 | 1 |  | 2.1 | 4.2
18.48
[6 empty] | 18.48 | Sqm.
FF
| D | 4 | 0.75 |  | 2.1 | 6.3
| D2 | 4 | 0.95 |  | 2.1 | 7.98
| D1 | 2 | 1 |  | 2.1 | 4.2
[6 empty] | 18.48 | Sqm.
| (Head Room) | 1 | 1 |  | 2.1 | 2.1 | Sqm.
39.06
3.906
[5 empty] | TOTAL | 42.966 | Sqm.
21 | CHOUKATH
| D | 4 | 4.95 | 0.125 | 0.06 | 0.1485
| D2 | 4 | 5.15 | 0.125 | 0.06 | 0.1545
| D1 | 2 | 5.2 | 0.125 | 0.06 | 0.078
| (Head Room) | 1 | 5.2 | 0.125 | 0.06 | 0.039
0.381
0.0381
[6 empty] | 0.8382 | Cum
22 | PVC DOOR (SHUTTER)
GF
| D3 | 4 | 0.75 |  | 2.1 | 6.3 | Sqm
| FF | 4 | 0.75 |  | 2.1 | 6.3
12.6
1.26
[6 empty] | 13.86 | Sqm
23 | PVC FRAME | 4 | 4.95 |  |  | 19.8 | Rmt
|  | 4 | 4.95 |  |  | 19.8
39.6
3.96
[6 empty] | 43.56 | Rmt
24 | ALUMINIUM SLIDING WINDOW
| w1 | 2 | 1.385 |  | 1.5 | 4.155
| w2 | 2 | 1.2 |  | 1.5 | 3.6
4.155
0.4155
[6 empty] | 4.5705 | Sqm
25 | SYNTHETIC ENAMEL PAINT OVER IRON
GF
| w1 | 2 | 1.785 |  | 1.5 | 5.355
| w2 | 2 | 1.24 |  | 1.5 | 3.6
| FF | 8
| w1 | 2 | 1.785 |  | 1.5 | 5.355
| w2 | 2 | 1.24 |  | 1.5 | 3.6
17.91
1.791
[6 empty] | 19.701 | Sqm
21.492

## Total abstract (hidden)
CIVIL ESTIMATE FOR CONSTRUCTION OF PROPOSED EKALABYA MODEL RESIDENTIAL SCHOOL AT BIKRAMPUR FOR SC & ST DEVELOPMENT DEPARTMENT, GOVT. ODISHA.
1a | Excavation in ordinary soil for foundation including dressing and levelling the bed and depositing the soil within 50m. initial lead and 1.5m.initial lift including rough dressing and breaking clods to maximum 5cm. to 7cm. and laying in layer | #REF! | Cum | 89.2 | #REF!
b | Earth work in hard soil within 50m initial lead & 1.5m initial lift including dressing, levelling & breaking clods to maximum 5cm to 7cm & laying in layers not exceeding 0.3m in depth & as per specification & direction of Department. |  |  |  |  | 198 | Cum | 119.9 | 23740.2
c | Earth work in stoney earth & gravels mixed with stone boulders not exceeding 0.014 cum in volume within 50m initial lead & 1.50m lift including dressing, levelling & breaking clods to maximum 5cm to 7cm & laying in layers not exceeding 0.3m in depth & as per specification & direction of Department. |  |  |  |  | 132 | Cum | 186.9 | 24670.8
d | Excavation of foundation in laterite rock or any hard rock (other than granite or disintegrated rock) removed by chiselling including dressing & levelling & benching the bed not exceeding 1.50m depth & depositing the soil within initial lead of 50m & as per specification approved by the department. |  |  |  |  | 76 | Cum | 868.8 | 66028.8
2 | Supplying and filling in foundation trenches and plinth, ditches with sand well watered and rammed in layers not exceeding 23 cm. In depth with all lead and lift including cost, conveyance, loading, unloading, royalties and taxes of all materials, cost of all labour, sundries, T&P required for the work etc. complete in all respect as directed by the Engineer-in-Charge. Measurement will be taken on finished compacted section only). | #REF! | Cum | 275.6 | #REF!
4 | Filling foundation trenches and Plinth with excavated & selected earth, laying in layers not exceeding 23cm thick well watered & rammed etc. complete including labour , T&P, lead & lift cost & conveyance, loading, unloading etc. complete as per specification & direction of EIC.
i | Filling in foundation of buildings | #REF! | Cum | 59.4667 | #REF!
[6 empty] | ii | Filling in trenches of pipe | 353 | Cum | 264 | 93192
5 | Providing and laying P.C.C. (1:3:6) in foundation trench and below flooring using 40mm down graded chrusher broken HG Metal, including compaction, curing including cost of all materials and labour etc. complete as per direction of Engineer- In -Charge. | #REF! | Cum | 4044.7 | #REF!
6 | Fly ash brick masonry using Fly ash bricks of size 25cm x 12 cm x 8 cm having crushing strength not less than 75 kg. Per Sqr. Cm. In cement mortar of mix(1:6) with cement and screened and washed sharp sand for mortar after immersing the bricks for 6 (six) hours in water before use in foundation, plinth, basement and for ornamental flower beds, plinth moulding and similar such type of works with all necessary projections, splays cutting, circular moulding, corbelling, chamfering, watering and curing etc. including cost, conveyance, loading unloading, royalties and taxes of all materials and cost of all labour, sundries, T & P required for the works etc. complete in all respect as directed by the Engineer-in-Charge. | #REF! | Cum | 4226.9 | #REF!
7 | R.C.C. work of M20 using 20mm and down graded hard granite crusher broken chipes including laying,hosting,centring & shuttering with all cost,conveyance of material etc.complete.
I | FOUNDATION & PLINTH
| Footing & Pedestal | #VALUE! | Cum | 5475.0536 | #VALUE!
| Column Upto plinth | #REF! | Cum | 5475.0536 | #REF!
| Plinth beam | #REF! | Cum | 5873.1 | #REF!
II | SUPERSTRUCTURE
Column in superstructure
| GF | #REF! | Cum | 9005.4 | #REF!
| FF | #REF! | Cum | 10473.3 | #REF!
| Head Room | #REF! | Cum | 11549.5 | #REF!
Roof beam
| GF | #REF! | Cum | 9005.4 | #REF!
| FF | #REF! | Cum | 10473.3 | #REF!
| Head Room | #REF! | Cum | 11549.5 | #REF!
Lintel
| GF | #REF! | Cum | 8513.4 | #REF!
| FF | #REF! | Cum | 9199.9 | #REF!
| Head Room | #REF! | Cum | 10021.7 | #REF!
Roof slab
| GF | #REF! | Cum | 8872 | #REF!
| FF | #REF! | Cum | 9630.3 | #REF!
| Head Room | #REF! | Cum | 10538.5 | #REF!
Chajja
| GF | #REF! | Sqm | 700.3 | #REF!
| FF | #REF! | Sqm | 774.2655 | #REF!
Staircase
| GF | #REF! | Cum | 8544.1 | #REF!
| FF | #REF! | Cum | 9236.3 | #REF!
8 | Supply M.S. reinforcement for R.C.C. work including cutting, bending, binding and tying the grills and placing in position including cost of reinforcement and binding wire 18 to 20 gauge.
| GF | #REF! | Qntl. | 5484.2 | #REF!
| FF | #REF! | Qntl. | 5498.4 | #REF!
| Head Room | #REF! | Qntl. | 5507.4 | #REF!
9 | Fly ash brick masonry using Fly ash bricks of size 25 cm. x 12 cm. x 8 cm. having crushing strength not less than 75 kg. Per Sqr. Cm. in cement mortar of mix (1:6) with cement after immersing the bricks for 6 (Six) hours in water before use in superstructure including splays cutting, circular moulding, corbelling, chamfering and similar such type of works, watering and curing etc. including cost, coveyance, loading and unloading, royalties and taxes of all materials and cost of all labour, scaffolding, sundries, T&P required for the works etc. complete in all respect as directed by the Engineer-in-charge.
| GF | #REF! | Cum | 4260.3 | #REF!
| FF | #REF! | Cum | 4423.2 | #REF!
| Head Room & Parapet | #REF! | Cum | 4610.5 | #REF!
10 | 12 m.m thick cement plaster in cement mortar of mix (1:6) in all floors at all height using screened & washed sharp river sand for mortar with approved quality of cement, finished smooth to the even surface of the brick masonry walls after racking out the joints properly ,providing grooves wherever necessary including cost, conveyance, loading, unloading,stacking, royalties and taxes of all Materials, cost of all Labour, T&P, Sundries , Scaffolding, Watering, Curing,Rounding of corners etc. required for the work complete etc. as directed by the Engineer- in -charge.
| GF | #REF! | Sqm | 131.9 | #REF!
| FF | #REF! | Sqm | 134.9 | #REF!
| Head Room | #REF! | Sqm | 138 | #REF!
11 | 16 m.m thick cement plaster in cement mortar of mix (1:6) in all floors at all height using screened & washed sharp river sand for mortar with approved quality of cement, finished smooth to the rough surface of the brick masonry walls after racking out the joints properly ,providing grooves wherever necessary including cost, conveyance, loading, unloading,stacking, royalties and taxes of all Materials, cost of all Labour, T&P, Sundries , Scaffolding, Watering, Curing,Rounding of corners etc. required for the work complete etc. as directed by the Engineer- in -charge.
| GF | #REF! | Sqm | 138.3 | #REF!
| FF | #REF! | Sqm | 141.3 | #REF!
| Head Room & Parapet | #REF! | Sqm | 144.3 | #REF!
12 | 6 m.m thick cement plaster in cement mortar of mix (1:4) in all floors at all height using screened & washed sharp river sand for mortar with approved quality of cement to the ceiling of the Roof Slab, Staircase, Beams, Columns,Landings, Railings,Chajja ,Fins ,Walls ,Jally and Shelves etc. including roughening, scraping, chiseling, cleaning, closed deep chipping with slurry treatment and finished smooth to all R.C.C. Surface including cost, conveyance, loading, unloading, royalties ,stacking and taxes of all Materials, cost of all Labour,Sundries, T&P, Scaffolding,Watering, Curing etc. complete in all respect as directed by the Engineer- in- charge
| GF | #REF! | Sqm | 109.2 | #REF!
| FF | #REF! | Sqm | 111.5 | #REF!
| Head Room | #REF! | Sqm | 113.9 | #REF!
13 | 2.5cm. thick grading concrete (1:2:2)on roof slab with 6mm. Size on new work crusher broken hard Granite chips including cost of all labour, materials with all taxes, lead, T & P etc all complete. | #REF! | Sqm | 240.8379 | #REF!
14 | Painting two coats of plastic emulsion paint with primer & putty on interior wall surface and applying sand paper to smooth the surface of reputed make including cost of all material labour scafolding T&P etc all complete as directed by engg. on Charge. | #REF! | Sqm | 154.9 | #REF!
16 | Providing and fixing 200 x 200 x 6 mm glazed ceramic tiles in all walls up to required height from the floor level of approved make and shade in dado/ skirting fixed in neat cement slurry after soaking the tiles in water over the base of 12mm thick cement plaster(1:3) with white cement pointing in joints including, washing and cleaning with oxalic acid etc. complete including cost of all materials, transportation and taxes, all labour, sundries, T&P, watering and curing etc. complete as directed by Engineer -In-Charge.
| GF | #REF! | Sqm | 680.3 | #REF!
| FF | #REF! | Sqm | 688.9 | #REF!
17 | Providing and laying CERAMIC TILES of any approved make & shade in flooring on a bed of 25mm thick cement mortar 1:1 (1 Cement :1 Coarse sand) finished with flush pointing in white cement & pigment to match the shade of the tiles.G floor
| GF | #REF! | Sqm | 763.4 | #REF!
| FF | #REF! | Sqm | 769.2 | #REF!
18 | Fixing of interlocking blocks of 75mm thick of approved pattern & shade over 75mm thick bed of sand.
| GF | #REF! | Sqm | 990.1 | #REF!
19 | Providing, Fitting & Fixing of 8 mm. to 12mm. thick Vitrified Tile ( of size 600 m.m x 600 m.m ) or equivalent make confirming to IS specifications having minimum breaking strength 1400 kg/sq.cm in flooring in all floors at all heights on 25mm thick bed of cement mortar(1:4) to proper slope, line and level including cutting to required size and shape, fixing at corners and splays etc. including filling the joints with silicon sealant to match the shade of Vitrified Tile as per the design & drawing including cost, conveyance, loading, unloading, stacking,royalties and taxes of all materials, cost of all labour, T & P, sundries, watering & curing etc. required for the work complete in all respect as directed by the Engineer-in-Charge.
| GF | #REF! | Sqm | 1069.9 | #REF!
20 | Providing vitrified tile flooring using Anti skid / vitrified tiles of premium grade having thickness of 8 to 10mm conforming to IS 13756 of 600mmX600mm colour/printed series (homogeneous) of approved quality,colour or equivalent in dados & skirting on 12mm thick bed of cement mortar of mix (1:3) laid in proper slope and gradient with screened and washed sharp sand for mortar and grouted with required quantities of pigments of approved marks to match the shades of the vitrified tile if required watering and curing for 21 days including cost,conveyance,loading,unloading,royalties and taxes of all materials,cost of all labour,sundries,T & P required for the work complete in all respect as directed by the Engineer-in-charge.
| GF | #REF! | Sqm | 1022.7 | #REF!
21 | Providing 40mm thick A.S. Flooring in C.C. 1:2:4 (1 cement : 2 coarse sand : 4 graded stone aggregate ) including cost,conveyance,loading,unloading,royalties and taxes of all materials,cost of all labour,sundries,T & P required for the work complete in all respect as directed by the Engineer-in-charge.
| GF | #VALUE! | Sqm | 365.4 | #VALUE!
| FF | #REF! | Sqm | 373.6 | #REF!
22 | Supplying, fitting and fixing M.S. grill made out of structural steel, flats, plates, bars, confirming to IS specification for windows, ventilators etc. as per drawing and design, fixed to walls with clamps including 1 priming coat with approved metal primer and making good to all damages in walls and floors etc. including cost of all materials, labour, conveyance, taxes, royalties, scaffolding, sundries, tools and plants, etc., complete as per the direction of the Engineer-in-charge. | #REF! | kg | 71.1 | #REF!
23 | Providing & fittiing up of fixed ventilator/fixed windows / partition walling using OEL aluminum anodized section No.9210 &9207 as single groov and double groov respectively as horizontal &vertical member and OEL section 4660 as Tapered clip for fixing up of 5mm thick black glass and jointing angle No.1855 etc complete as per direction of Engg. in charge. | #REF! | kg | 437 | #REF!
24 | Supplying, fitting and fixing of Stainless steel of 304 grade in hand railing using 50mm dia of 2mm thick circular pipe with Balustrade of size 32mm x 32mm x 2mm @ 0.90mtr. C/C and stainless square pipe bracing of size 32mm x 32mm x 2mm in 3 rows in stair case as per approved design and specification, buffing, polishing etc with cost, conveyance, taxes of all materials, labour, T&P etc. required for the complete in all respect.
| GF | #REF! | Rmt | 3358 | #REF!
| FF | #REF! | Rmt | 3360.9 | #REF!
25 | Providing and painting two coats with synthetic enamel paint of approved quality and approved shade confirmming to ISI on steel work to give an even shade in all floors at all height over a coat of primer of approved quality and shade including sand papering and making the surface smooth with cost, coveyance, loading and unloading, and taxes of all materials, cost of all labour, sundries, T&P, scaffolding etc. required for the work and complete in all respect as directed by Engineer-in-charge. | #REF! | Sqm | 127.8 | #REF!
26 | Providing & fixing of Dressed seasoned sal wood Chowkath work framed and fixed (wrought and put up ) in doors includes all material, labour, tools and plant , tax as per drawing and directed by Engineer-in-charge. | #REF! | Cum | 68202.92 | #REF!
27 | Providing & fixing in position at any location 32 mm thick ISI marked factory made solid core block board flush door confirming to IS:2202, Part-1 hot pressed shutter of approved make both side commercial with well matched teak 3 ply veneering with vertical grains / cross bands and face veneers on both faces of shutter of approved make & quality bounded with phenol formal dehyde synthetic resin, leaping around complete as specified with lamination of 1 mm thick of approved shade /make & as directed cost includes of all hardware fitting like cylindrical lock , door stopper, stainless steel tower bolt, stainless steel hinges, of approved make etc. cost includes all material, labour, tools and plant , tax as per drawing and directed by Engineer-in-charge. | #REF! | Sqm | 5509 | #REF!
28 | Providing and fixing 30mm thick “Rajshri”BRAND FACTORY MADE SINGLE SIDE PANEL PVC DOOR SHUTTER consisting of frame made from M.S. tubes of 19 gauge thickness, size 19x19mm forstyiles and 15x15mm for top and bottom rails. The M.S frame shall have a coat of steel primers . The M.S frame shall have covered with heat moulded Rajshri single side prelam PVC “C” channel of 5mm thick sheet and 30x50mm wide to formstyiles and 5mm thick and 75mm wide single side prelam sheet for top rail, lock rail and bottom rail on other side and 5mm thick, 20mm wide cross PVC sheet as gap insert for top rail and bottom rail, paneling of 5mm thick PVC sheet fitted in the M.S. frame welded / sealed to the styles and rails with 5x30mm PVC sheet beading on either side and joined together with solvent cement adhesive etc., complete as per manufacturers specification including fixing frames with 4 Nos. M.S. powder coated butt hinges complete including one 10inch aluminium aldrop and two aluminium tower bolts of 10 inch and 6 inch and two aluminium handles cost of all materials, conveyance, loading, unloading, and taxes of all materials, cost of all labour, sundries, T&P required for the work as per direction of Engineer-in-Charge. | #REF! | Sqm. | 2503 | #REF!
29 | Providing & fixing factory made (Make :-Rajshri) internal PVC door frame of size 100mmx45mm with wall thickness of 5mm made out of extruded 5mm PVC foam sheet , meter cut at two corner & joined with two numbers 150mm long bracket of 15mmx15mm squire tube. The two vertical door profile are to be reinforced with 40mm x20mm tube of 19 gauge throughout the frame. The door frame shall be fixed to the wall using 65/100mm long MS screws through the frame by using PVC fasteners. A minimum of 4 numbers of screws to be provided for is vertical member & minimum two numbers for horizontal members etc. complete as per specification and direction of Engineer –in-charge. | #REF! | Rmt | 339.5 | #REF!
30 | Supplying, fitting, fixing up powder coated sliding window made up aluminum Section 9778 , as windows frame section No.4095,4096 and 9777,3994 as shutter frame with 5mm thick black glass as panel fitted with rubber bending including locking arrangement including all fitting including cost of materials all taxes labour, T&P (Including cost of Glass) etc. complete as per direction of Engineer-in-charge. | #REF! | Sqm | 3500 | #REF!
|  |  |  | Total | #REF!
|  |  |  | Say | #REF!

## SUMMARY
NAME OF WORK | CONSTRUCTION OF B+G+5 STORIED GIRL'S HOSTEL AT CIPET : CSTS,Bhubaneswar,ODISHA
BIDDER NAME
SUMMARY SHEET
SL NO | DESCRIPTION | AMOUNT IN FIGURE | AMOUNT IN WORDS
CIVIL PART
1 | EARTHWORK
2 | CONCRETE WORK
3 | REINFORCED CEMENT CONCRETE WORK
4 | BRICK WORK
5 | WOOD AND P.V.C. WORK
6 | STEEL WORK
7 | FLOORING
8 | ROOFING
9 | FINISHING
10 | DISMANTLING & DEMOLISHING
11 | SANITARY INSTALLATIONS
12 | WATER SUPPLY
13 | DRAINAGE
14 | ALUMINIUM WORK
15 | WATER PROOFING
16 | STRUCTURAL GLAZING & ALUMINIUM COMPOSITE PANEL
17 | POST TENSIONING
18 | FURNITURE
ELECTRICAL PART
19 | WIRING
20 | CABLING
21 | CONTROL PANEL BOARD
22 | DISTRIBUTION COMPANY BOARD
23 | EARTHING
24 | LIGHTNING PROTECTION
25 | FITTING & FIXTURES (Internal Building )
26 | LIFT
GRAND TOTAL=
IN WORDS -

## BOQ
NAME OF WORK |  | CONSTRUCTION OF B+G+5 STORIED GIRL'S HOSTEL AT CIPET : CSTS,Bhubaneswar,ODISHA
BIDDER NAME
PRICE SCHEDULE
SL NO | O.S.R/D.S.R SOR NO | DESCRIPTION OF ITEMS | QUANTITY | UNITS | RATE IN FIGURE | RATE IN WORDS | TOTAL AMOUNT | TOTAL AMOUNT IN WORDS
CIVIL WORK
1 |  | EARTH WORK
1.1 |  | Earth work in excavation by mechanical means (Hydraulic excavator)/manual means over areas (exceeding 30 cm in depth, 1.5 m in width as well as 10 sqm on plan) including getting out and disposal of excavated earth lead upto 50 m and lift upto 1.5 m, as directed by Engineer-in-charge.
|  | All kinds of soil | 446.1934 | Cum
1.2 |  | Earth work in excavation by mechanical means (Hydraulic excavator)/ manual means over areas (exceeding 30 cm in depth, 1.5 m in width as well as 10 sqm on plan) including getting out and disposal of excavated earth lead upto 50 m and lift upto 1.5 m, as directed by Engineer-incharge.
|  | Ordinary rock | 669.2901 | Cum
1.3 | A/R 2006-Page No-2) | Earth Work in excavation by mechanical means (Hydraulic excavator)/manual means in foundation trenches or drains(not exceeding 1.5m in width or 10 sqm on plan) including dressing of sides and ramming of bottoms, lift up to 1.5m, including getting out the excavated soil and disposal of surplus excavated soil as directed, within a lead of 50m.
1.3.1 |  | All Kind of Soil | 446.1934 | Cum
1.4 |  | Earth Work in excavation by mechanical means (Hydraulic excavator)/manual means in foundation trenches or drains(not exceeding 1.5m in width or 10 sqm on plan) including dressing of sides and ramming of bottoms, lift up to 1.5m, including getting out the excavated soil and disposal of surplus excavated soil as directed, within a lead of 50m.
1.4.1 |  | Ordinary Rock | 669.2901 | Cum
1.5 |  | Filling available excavated earth(excluding rock) in trenches, plinth, sides of foundation etc.in layers not exceeding 20cm in depth , consolidating layer by ramming and watering, lead up to 50m and lift up to 1.5m. | 400.0491 | Cum
1.6 |  | Extra for every additional lift of 1.5 m or part thereof in excavation / banking excavated or stacked materials.
|  | Ordinary or hard rock | 1273.3323 | Cum
1.7 | A/R 2006-Page No-3) | Supplying and filling in plinth with sand under floors including, watering, ramming consolidating and dressing complete. | 446.5661 | Cum
1.8 |  | Supplying chemical emulsion in sealed containers including delivery as specified.
1.8.1 |  | Chlorpyriphos/ Lindane emulsifiable concentrate of 20% | 99.415 | Litre
1.9 |  | Diluting and injecting chemical emulsion for POST-CONSTRUCTIONAL anti-termite treatment (excluding the cost of chemical emulsion) :
1.9.1 |  | Along external wall where the apron is not provided using chemical emulsion @ 7.5 litres / sqm of the vertical surface of the substructure to a depth of 300mm including excavation channel along the wall & rodding etc. complete:
1.9.1.1 |  | With Chlorpyriphos/ Lindane E.C. 20% with 1% concentration | 102.05 | Metre
1.9.2 |  | Along the external wall below concrete or masonry apron using chemical emulsion @ 2.25 litres per linear metre including drilling and plugging holes etc.:
1.9.2.1 |  | With Chlorpyriphos/ Lindane E.C. 20% with 1% concentration | 102.05 | Metre
1.9.3 |  | Treatment of soil under existing floors using chemical emulsion @ one litre per hole, 300 mm apart including drilling 12 mm diameter holes and plugging with cement mortar 1 :2 (1 cement : 2 Coarse sand) to match the existing floor:
1.9.3.1 |  | With Chlorpyriphos/Lindane E.C. 20% with 1% concentration | 580.02 | Sqm
1.9.4 |  | Treatment of existing masonry using chemical emulsion @ one litre per hole at 300 mm interval including drilling holes at 45 degree and plugging them with cement mortar 1:2 (1cement : 2 coarse sand) to the full depth of the hole :
1.9.4.1 |  | With Chlorpyriphos/Lindane E.C. 20% with 1% concentration | 102.05 | Metre
1.9.5 |  | Treatment at points of contact of wood work by chemical emulsion Chlorpyriphos/ Lindane (in oil or kerosene based solution) @ 0.5 litres per hole by drilling 6 mm dia holes at downward angle of 45 degree at 150 mm centre to centre and sealing the same. | 1149.6 | Metre
|  | Sub-Total | [5 empty] | 0
2 |  | CONCRETE WORK
2.1 | A/R 2006-Page No-8 item-15 | Providing and laying in position cement concrete of specified grade excluding the cost of centering and shuttering-All work up to plinth level
2.1.1 |  | 1:3:6 (1 Cement : 3 coarse sand (zone-III) : 6 graded stone aggregate 20 mm nominal size). | 136.1545 | Cum
2.2 |  | Providing and laying cement concrete in retaining walls, return walls, walls (any thickness) including attached pilasters,columns, piers, abutments, pillars, posts,struts, buttresses, string or lacing courses,parapets, coping, bed blocks, anchor blocks,plain window sills, fillets, sunken floor etc.,up to floor five level, excluding the cost of centering, shuttering and finishing :
|  | 1:1½:3 (1 cement : 1½ coarse sand (zone-III) : 3 graded stone aggregate 20 mm nominal size). | 9.8672 | Cum
2.3 |  | Providing and laying damp-proof course 40mm thick with cement concrete 1:2:4(1 cement:2 coarse sand : 4 graded stone aggregate 12.5mm nominal size) | 79.16 | Sqm
2.4 | A/R 2006-Page No-43 item-3 | Making plinth protection 50mm thick of cement concrete 1:3:6 (1 cement:3 coarse sand: 6 graded stone aggregate 20mm nominal size)over 75mm bed by dry brick ballast 40mm nominal size well rammed and consolidated and grouted with fine sand including finishing the top smooth | 79.16 | Sqm
|  | Sub-Total | [5 empty] | 0
3 |  | REINFORCED CEMENT CONCRETE
3.1 |  | Reinforced cement concrete work in vertical and horizontal fins individually or forming box louvers, facias and eaves boards above plinth level up to floor five level, excluding the cost of centering, shuttering, finishing and reinforcement with 1:1½:3 (1 cement :1½ coarse sand (zone-III) : 3 graded stone aggregate 20mm nominal size). | 16.1998 | Cum
3.2 |  | Centering and shuttering including strutting, propping etc. and removal of form work for.
3.2.1 |  | Foundations, footings, bases for columns. | 4015.5816 | Sqm
3.2.2 |  | Walls (any thickness) including attached pilasters, buttresses, plinth and string courses fillets,kerbs and steps etc. | 990.7222 | Sqm
3.2.3 |  | Suspended floors, roofs, landings, balconies and access platform. | 3101.536 | Sqm
3.2.4 |  | Lintels, beams, plinth beams, girders, bressumers and cantilevers. | 698.8692 | Sqm
3.2.5 |  | Columns, Pillars, Piers, Abutments, Posts and Struts. | 1871.65 | Sqm
3.2.6 |  | Stairs (excluding landings) except spiral-staircases. | 2545.5624 | Sqm
3.2.7 |  | Vertical and horizontal fins individually or forming box louvers band, facias and eaves boards | 738.44 | Sqm
3.2.8 |  | Weather shade, Chajjas, corbels etc., including edges | 22.41 | Sqm
3.4 |  | Reinforcement for R.C.C. work including straightening, cutting , bending, placing in position and binding all complete up to plinth level
3.4.1 |  | Thermo-Mechanically Treated bars of grade Fe-500D or more. | 100418.513 | Kilogram
3.5 |  | Reinforcement for R.C.C. work including straightening, cutting , bending, placing in position and binding all complete above plinth level
3.5.1 |  | Thermo-Mechanically Treated bars of grade Fe-500D or more. | 192207.3351 | Kilogram
3.7 |  | Providing and laying in position ready mixed M-25 grade concrete for reinforced cement concrete work, using cement content as per approved design mix, manufactured in fully automatic batching plant and transported to site of work in transit mixer for all leads, having continuous agitated mixer, manufactured as per mix design of specified grade for reinforced cement concrete work, including pumping of R.M.C. from transit mixer to site of laying ,excluding the cost of centering, shuttering finishing and reinforcement, including cost of admixtures in recommended proportions as per IS : 9103 to accelerate/ retard setting of concrete, improve workability without impairing strength and durability as per direction of the Engineer-in-charge. (Note :- Cement content considered in this item is @ 330 kg/cum. Excess/less cement used as per design mix is payable/recoverable separately)
3.7.1 |  | All works upto plinth level | 659.5313 | Cum
3.7.2 |  | All works above plinth level upto floor V level | 1172.0704 | Cum
3.8 |  | Providing and laying in position machine batched and machine mixed design mix M-25 grade cement concrete for reinforced cement concrete work, using cement content as per approved design mix, including pumping of concrete to site of laying but excluding the cost of centering, shuttering, finishing and reinforcement, including admixtures in recommended proportions as per IS: 9103 to accelerate, retard setting of concrete, improve workability without impairing strength and durability as per direction of Engineer-in-charge.“(Note :- Cement content considered in this item is @ 330 kg/cum.“Excess/ less cement used as per design mix is payable/recoverable separately).
3.8.1 |  | All works upto plinth level | 115.0773 | Cum
3.8.2 |  | All works above plinth level upto floor V level | 250.6204 | Cum
3.9 |  | Extra for providing richer mixes at all floor levels.
3.9.1 |  | Providing M-40 grade concrete instead of M-25 grade BMC/ RMC. (Note : Cement content considered in M-40 is @ 360 kg/ cum) | 365.6977 | Cum
|  | Sub-Total | [5 empty] | 0
4 |  | BRICKWORK
4.1 |  | Brick work with modular extruded brunt fly ash clay sewer bricks (Conforming to IS: 4885 ) in cement mortar 1:4 (1 cement : 4 coarsesand) in foundation and plinth :
4.1.1 |  | Cement Mortar 1:4 ( 1 cement : 4 coarse sand) | 147.4345 | CUM
4.2 |  | Providing and laying autoclaved aerated cement blocks masonry with 100 mm thick AAC blocks in super structure above plinth level up to floor V level in cement mortar 1:4 (1 cement : 4 coarse sand ). The rate includes providing and placing in position 2 Nos 6 mm dia M.S. bars at every third course of masonry work. | 1175.9052 | CUM
|  | Sub-Total | [5 empty] | 0
5 |  | WOOD AND P.V.C. WORK
5.1 |  | Providing wood work in frames of doors, windows ,clerestory windows and other frames, wrought framed and fixed in position: Sal wood
5.1.1 |  | Sal wood | 10.6088 | Cum
5.2 |  | Providing and fixing ISI marked flush door shutters conforming to IS:2002(Part-1)’ non decorative type, core of Block board construction with frame of 1st class hard wood and well matched commercial 3 ply veneering with vertical grains or cross bands and face veneers on both faces of shutter.
5.2.1 |  | 35 mm thick including ISI marked Stainless Steel butt hinges with necessary screws | 248.094 | Sqm
5.2.2 |  | 25 mm thick (for cupboard) including ISI marked nickel plated bright finished M.S. Piano hinges IS : 3818 marked with necessary screws | 138.6 | Sqm
5.4 |  | Extra for providing vision panel not exceeding 0.1 sqm in all type of flush doors (cost of glass excluded) (overall area of door shutter to be measured):
|  | Rectangular or square | 2.4 | Sqm
5.5 |  | Providing and fixing nickel plated M.S. pipe curtain rods with nickel plated brackets :
5.5.1 |  | 20 mm dia (heavy type) | 20.4 | Metre
5.6 |  | Providing and fixing M.S. grills of required pattern in frames of windows etc. with M.S. flats, square or round bars etc. including priming coat with approved steel primer all complete.
5.6.1 |  | Fixed to steel windows by welding | 6094.464 | Kilogram
5.7 |  | Providing and fixing ISI:12817 marked stainless steel but hinges (heavy weight) with stain les steel screws etc. complete
5.7.1 |  | 125 x 64 x 2.50mm | 940 | Nos
5.8 |  | Providing and fixing aluminum sliding door bolts ISI marked anodized (anodic coating not less than grade AC 10 as per IS:1868) transparent or dyed to required color or shade with nuts and screws etc. complete: 250 X 16mm)
5.8.1 |  | 300 x 16mm | 4 | Nos
5.8.2 |  | 250 x 16 mm | 12 | Nos
5.9 |  | Providing and fixing aluminum tower bolts ISI marked anodized(anodic coating not less than grade AC 10 as per IS:1868) transparent or dyed to required color or shade with necessary screws etc. complete
5.9.1 |  | 300 x 10mm | 113 | Nos
5.9.2 |  | 250x 10mm | 70 | Nos
5.9.3 |  | 150 x 10mm | 174 | Nos
5.10. |  | Providing and fixing aluminum handles ISI marked anodized(anodic coating not less than grade AC 10 as per IS:1868) transparent or dyed to required color or shade with necessary screws etc. complete
5.10.1 |  | 125 mm | 366 | Nos
5.11 |  | Providing and fixing aluminum hanging floor door stopper ISI marked anodized (anodic coating not less than grade AC 10 as per IS: 1868) transparent or dyed to required color or shade with necessary screws etc. complete.
5.11.1 |  | Twin rubber stopper | 113 | Nos
5.12 |  | Providing and fixing ACP shutters (4mm thick) | 532.047 | Sqm
|  | Sub-Total | [5 empty] | 0
6 |  | STEEL WORK
6.1 |  | Providing and fixing in position collapsible steel shutters with vertical channels 20x10x2 mm and braced with flat iron diagonals 20x5 mm size, with top and bottom rail of T-iron 40x40x6 mm, with 40 mm dia steel pulleys, complete with bolts, nuts, locking arrangement, stoppers handles, including applying a priming coat of approved steel primer. | 21.96 | Sqm
6.2 |  | Providing and fixing M.S. fan clamp type I or II of 16 mm dia M.S. bar, bent to shape with hooked ends in R.C.C. slabs or beams during laying, including painting the exposed portion of loop, all as per standard design complete. | 177 | Nos
6.3 |  | Providing and fixing circular/hexagonal M.S. sheet ceiling fan box with clamp of internal dia 140mm, 73mm height, 3mm thick rim, top and bottom lid of 1.5mm M.S.sheet. Lids shall be screwed into M.S box by means of 3 mm round headed screws, clamps shall be made of 12mm dia M.S. bar bent to shape as per standard drawing. | 177 | Nos
6.4 |  | Steel work welded in built up sections/framed work, including cutting, hoisting,fixing in position and applying a priming coat of approved steel primer using structural steel etc. as required.
6.4.1 |  | In gratings, frames, guard bar, ladder railings, brackets, gates and similar works | 672.0354 | Kilogram
6.5 |  | Providing and fixing stainless steel ( Grad 304) railing made of Hollow tubes,channels, plates etc., including welding,grinding, buffing, polishing and making curvature (wherever required) and fitting the same with necessary stainless steel nuts and bolts complete, i/c fixing the railing with necessary accessories & stainless steel dash fasteners , stainless steel bolts etc., of required size, on the top of the floor or the side of waist slab with suitable arrangement as per approval of Engineer-in- charge, (for payment purpose only weight of stainless steel members shall be considered excluding fixing accessories such as nuts, bolts, fasteners etc.). | 2688.1414 | Kilogram
|  | Sub-Total | [5 empty] | 0
7 |  | FLOORING
7.1 |  | 62mm thick cement concrete flooring with concrete hardener topping under layer 50mm thick cement concrete 1:2:4 (1 cement: 2 coarse sand : 4 graded stone aggregate 20mm nominal size ) and top layer 12mm thick cement hardener consisting of mix 1: 2(1 cement hardener mix : 2 graded stone aggregate 6mm nominal size) by volume. Hardening compound is mixed @ 2 litres per 50kg of cement or as per manufactures specifications. This includes cost of cement slurry, but excluding the cost of noising of steps etc. complete. | 407.8945 | Sqm
7.2 |  | Cement plaster skirting (up to 30cm height) with cement mortar 1:3(1 cement: 3 coarse sand) finished with a floating coat of neat cement.
7.2.1 |  | 18 MM thick | 861.6912 | Sqm
7.4 |  | Providing and fixing Ist quality ceramic glazed tiles conforming to IS: 15622(thickness to be specified by the manufacture) of approved make in all colors, shades except burgundy, bottle green, black of any size as approved by Engineer-in-charge in skirting, risers of steps and dados over 12 mm thick bed of cement mortar 1:3 and jointing with grey cement slurry @ 3.3kg per sqm including pointing in white cement mixed with pigment of matching shade complete. | 846.9711 | Sqm
7.5 |  | Providing and laying Ceramic glazed floor tiles 300 X300 mm (thickness to be specified by the manufacturer) of 1 quality conforming to IS : 15622 of make in all colors such as white,ivory,Grey,fume Red Brown laid on 20mm thick bed of cement Mortar 1:4(1 cement : 4 Coarse sand) including pointing the joints with white cement and matching pigments etc. | 270.0105 | Sqm
7.6 |  | Providing and laying vitrified floor tiles in different sizes (thickness to be specified by the manufacturer) with water absorption less than 0.08% and confirming to IS: 15622 of approved make in all colors and shades, laid on 20mm thick bed of Cement Mortar 1:4 (1 Cement: 4 Coarse sand) including pointing the joints with white cement and matching pigments etc complete.
7.6.1 |  | Size of Tile 600x600 mm | 2186.7166 | Sqm
7.7 |  | Granite stone slabs 25mm thick for sitting platform, skirting , dado and pillars laid on 12mm (average) thick cement mortar 1:3 ( 1 cement : 3 coarse sand) and joined with grey cement slurry mixed with pigment to match the shade of the slabs, including rubbing and polishing complete. | 46.5772 | Sqm
|  | Sub-Total | [5 empty] | 0
8 |  | ROOFING
8.1 |  | Providing & fixing UV stabilised fiberglass reinforced plastic sheet roofing up to any pitch, including fixing with polymer coated 'J' or 'L' hooks, bolts & nuts 8mm dia. G.I plain/bitumen washers complete but excluding the cost of purlins, rafters, trusses etc. The sheets shall be manufactured out of 2400 TEX panel rovigs incorporating minimum 0.3% ultra-violet stabiliser in resin system under approximately 2400 psi and hot cured. They shall be of uniform pigmentation and thickness without air pockets and shall conform to IS 10192 and IS 12866.The sheets shall be opaque or translucent, clear or pigmented, textured or smooth as specified.
8.1.1 |  | 2 mm thick corrugated (2.5" or 4.2" or 6") or step-down (2" or 3" or 6" ) as specified | 58.28 | Sqm
8.1.2 |  | 2 mm thick flat | 27.97 | Sqm
8.2 |  | Making khurras 45x45 cm with average minimum thickness of 5 cm cement concrete 1:2:4 (1 cement : 2 coarse sand : 4 graded stone aggregate of 20 mm nominal size) over P.V.C. sheet 1 m x1 m x 400 micron, finished with 12 mm cement plaster 1:3 (1 cement : 3 coarse sand) and a coat of neat cement, rounding the edges and making and finishing the outlet complete. | 8 | Nos
8.3 |  | Providing and fixing on wall face unplasticised- Rigid PVC rain water pipes conforming to IS:13592 Type A including jointing with seal ring conforming to IS :5382 leaving 10 mm gap for thermal expansion.(i) single socketed pipes
|  | 110mm diameter | 236.02 | Metre
8.4 |  | Providing and fixing on wall face unplasticised- Rigid PVC molded fittings/accessories for unplaticised-Rigid PVC rain water pipes conforming to IS:13592 Type A including jointing with seal ring conforming to IS:5382 leaving 10 mm gap for thermal expansion.
8.4.1 |  | Bend 87.50
8.4.1.1 |  | 110mm Bend | 16 | Nos
8.4.2 |  | Shoe (Plain)
8.4.3 |  | 110mm Shoe | 16 | Nos
8.5 |  | Providing and fixing on wall face unplasticised- PVC pipe clips of approved design to unplasticised –PVC rain water pipes by means of 50 x 50 x 50 mm hard wood plugs, screwed with M.S.screws of required length including cutting brick work and fixing in cement mortar 1:4 :
8.5.1 |  | 110mm. | 108 | Nos
8.6 |  | Providing and fixing to the inlet mouth of rain water pipe cast iron grating 15cm diameter and weighing not less than 440 grams. | 16 | Nos
8.7 |  | Providing and fixing precoated galvanised iron profile sheets (size, shape and pitch of corrugation as approved by Engineer-in charge) 0.50 mm (+ 0.05 %) total coated thickness with zinc coating 120 grams per sqm as per IS: 277, in 240 mpa steel grade,5-7 microns epoxy primer on both side of the sheet and polyester top coat 15-18 microns. Sheet should have protective guard film of 25 microns minimum to avoid scratches during transportation and should be supplied in single length upto 12 metre or as desired by Engineer- in-charge. The sheet shall be fixed using self drilling /self tapping screws of size (5.5x 55 mm) with EPDM seal, complete upto any pitch in horizontal/vertical or curved surfaces, excluding the cost of purlins, rafters and trusses and including cutting to size and shape wherever required. | 82.5 | Sqm
|  | Sub-Total | [5 empty] | 0
9 |  | FINISHING
9.1 |  | 12mm cement plaster of mix
9.1.1 |  | 1:6 (1 cement : 6 coarse sand) | 12199.4945 | Sqm
9.2 |  | 15mm cement plaster on rough side of single or half brick wall of mix
9.2.1 |  | 1:6(1 cement : 6 coarse sand) | 3171.2657 | Sqm
9.3 |  | 6mm cement plaster to celling of mix :
9.3.1 |  | 1:3 (1 cement : 3 fine sand) | 3048.28 | Sqm
9.4 |  | Applying Priming Coat
9.4.1 |  | With ready mixed pink or grey primer of approved brand and manufacture on wood work (hard and soft wood) | 176.8125 | Sqm
9.5 |  | Wall painting with acrylic emulsion paint of approved brand and manufacture to give an even shade :
9.5.1 |  | Two or more coats on new work | 18429.8802 | Sqm
9.6 |  | Wall Painting with premium acrylic emulsion paint of interior grade, having VOC (Volatile Organic Compound) content less than 50 grams/ litre, of approved brand and manufacture, including applying additional coats wherever required to achieve even shade and colour.
9.6.1 |  | Two coats | 226.56 | Sqm
9.7 |  | Providing and applying water resistant wall putty of brand BIRLA White or equivalent approved make of 2.0mm thickness (average) over plastered surface on wall and ceiling to prepare the surface even and smooth complete as per the direction of Engineer-in –charge. | 15235.7845 | Sqm
|  | Sub-Total | [5 empty] | 0
10 |  | DISMANTLING & DEMOLISHING
10.1 |  | Demolishing cement concrete manually/ by mechanical means including disposal of material within 50 metres lead as per direction of Engineer - in - charge.
10.1.1 |  | Nominal concrete 1:3:6 or richer mix (i/c equivalent design mix) | 116.0201 | Cum
10.2 |  | Demolishing R.C.C. work manually/ by mechanical means including stacking of steel bars and disposal of unserviceable material within 50 metres lead as per direction of Engineer - in- charge. | 225.1649 | Cum
10.3 |  | Demolishing brick work manually/ by mechanical means including stacking of serviceable material and disposal of unserviceable material within 50 metres lead as per direction of Engineer-in-charge
10.3.1 |  | In cement mortar | 438.87 | Cum
10.5 |  | Dismantling doors, windows and clerestory windows (steel or wood) shutter including chowkhats, architrave, holdfasts etc. complete and stacking within 50 metres lead :
10.5.1 |  | Of area 3 sq. metres and below | 64 | Nos
|  | Sub-Total | [5 empty] | 0
11 |  | SANITARY INSTALLATIONS
11.1 |  | Providing and fixing water closet squatting pan (Indian type W.C. pan ) with 100 mm sand cast Iron P or S trap, 10 litre low level white P.V.C. flushing cistern, including flush pipe, with manually controlled device (handle lever) conforming to IS : 7231, with all fittings and fixtures complete, including cutting and making good the walls and floors wherever required:
11.1.1 |  | White Vitreous china Orissa pattern W.C. pan of size 580x440 mm with integral type foot rests | 20 | Nos
11.2 |  | Providing and fixing white vitreous china pedestal type water closet (European type W.C.pan) with seat and lid , 10litre low level white P.V.C. flushing cistern with manually controlled device(handle lever), conforming to IS: 7231 , with all fittings and fixtures complete including cutting and making good the walls and floors wherever required.
11.2.1 |  | W.C pan with ISI marked white solid plastic seat and lid | 19 | Nos
11.3 |  | Providing and fixing wash basin with C.I/M.S. brackets 15mm C.P. brass pillars taps,32mm C.P. brass waste of standard pattern , including painting of fittings and brackets , cutting and making good the walls wherever required
11.3.1 |  | White virtious china wash basin size 550x400mm with single 15mm C.P. brass pillar trap. | 42 | Nos
11.4 |  | Providing and fixing P.V.C waste pipe for sink or wash basin including P.V.C waste fittings complete.
11.4.1 |  | Flexible pipe
11.4.1.1 |  | 40mm dia. | 44 | Nos
11.5 |  | Providing and fixing 100 mm sand cast Iron grating for gully trap. | 52 | Nos
11.6 |  | Providing and fixing 600x450mm bevelles edge mirror of superior glass (of approved quality) complete with 6mm thick hard board ground fixed to wooden cleats with C.P. brass screws and washers complete. | 42 | Nos
11.7 |  | Providing and fixing soil, waste and vent pipesa :
11.7.1 |  | 100mm dia | 647.97 | Metre
11.8 |  | Providing and filling the joints with spun yarn, cement slurry and cement mortar 1:2 (1 cement : 2 fine sand) in S.C.I./ C.I. Pipes :
11.8.1 |  | 100mm dia pi\pe | 42 | Nos
11.9 |  | Providing and fixing holder-bat clamps of approved design to pipe ambedded in and including cement concrete blocks 10x10x10 cm of 1: 2: 4 mix(1 cement:2 coarse sand: 4 graded stone agrregrate 20mm nominal size) including cost of cutting holes and making good the walls etc.
11.9.1 |  | For 100 mm dia. Pipe | 180 | Nos
11.10. |  | Providing and fixing bend of required degree with access door, insertion rubber washer 3 mm thick, bolts and nuts complete
11.10.1 |  | 100 mm dia | 113 | Nos
11.11 |  | Providing and fixing single equal plain junction of required degree with access door, insertion rubber washes 3mm thick, bolts and nuts complete
11.11.1 |  | 100x100x100mm
11.11.1.1 |  | Sand cast iron S&S as per IS - 3989 | 225 | Nos
11.12 |  | Providing and fixing terminal guard :
11.12.1 |  | 100mm dia
11.12.1.1 |  | Sand cast iron S&S as per IS - 3989 | 6 | Nos
11.13 |  | Providing and fixing collar:
11.13.1 |  | 100mm dia
11.13.1.1 |  | Sand cast iron S&S as per IS - 3989 | 6 | Nos
11.14 |  | Providing and fixing trap of self cleansing design with screwed down or hinged grating with or without vent arm complete, including cost of cutting and making good the walls and floors:
11.14.1 |  | 100mm inlet and 100mm outlet.
11.14.1.1 |  | Sand cast iron S&S as per IS: 3989 | 18 | Nos
11.15 |  | Providing and fixing PTMT towel rail complete with brackets fixed to wooden cleats with CP brass screws with concealed fittings arrangement of approved quality and colour.
11.15.1 |  | 600 mm long towel rail with total length of 645 mm, width 78 mm and effective height of 88 mm, weighing not less than 190 gms. | 29 | Nos
|  | Sub-Total | [5 empty] | 0
12 |  | WATER SUPPLY
12.1 |  | Providing and fixing Chlorinated Polyvinyl Chloride (CPVC) pipes, having thermal stability for hot & cold water supply,including all CPVC plain & brass threaded fittings, i/c fixing the pipe with clamps at 1.00 m spacing. This includes jointing of pipes & fittings with one step CPVC solvent cement and the cost of cutting chases and making good the same including testing of joints complete as per direction of Engineer in Charge. Concealed work, including cutting chases and making good the walls etc.
12.1.1 |  | 15 mm nominal outer dia Pipes | 48.16 | Metre
12.1.2 |  | 20 mm nominal outer dia Pipes | 84.85 | Metre
12.1.3 |  | 25 mm nominal outer dia Pipes | 43.69 | Metre
12.1.4 |  | 32 mm nominal outer dia Pipes | 5.7 | Metre
12.2 |  | Providing and fixing Chlorinated Polyvinyl Chloride (CPVC) pipes, having thermal stability for hot & cold water supply including all CPVC plain & brass threaded fittings This includes jointing of pipes & fittings with one step CPVC solvent cement, trenching, refilling & testing of joints complete as per direction of Engineer in Charge. EXTERNAL WORK
12.2.1 |  | 32 mm nominal outer dia Pipes | 84.23 | Metre
12.2.2 |  | 40 mm nominal outer dia Pipes | 200.07 | Metre
12.3 |  | Providing and fixing gun metal gate valve with C.I. wheel of approved quality (screwed end) :
12.3.1 |  | 25 mm nominal bore | 18 | Nos
12.3.2 |  | 32 mm nominal bore. | 12 | Nos
12.3.3 |  | 40 mm nominal bore | 9 | Nos
12.4 |  | Providing and fixing uplasticised PVC connection pipe with brass unions :
12.4.1 |  | 45 cm length
12.4.1.1 |  | 15 mm nominal bore | 35 | Nos
12.4.1.2 |  | 20 mm nominal bore | 80 | Nos
12.5 |  | Providing and fixing C.P. brass shower rose brass shower rose with 15 or 20 mm inlet :
12.5.1 |  | 150 mm diameter | 31 | Nos
12.6 |  | Providing and placing on terrace (at all floor levels) polyethylene water storage tank, IS :12701 marked, with cover and suitable locking arrangement and making necessary holes for inlet, outlet and overflow pipes but without fittings and the base support for tank.
12.6.1 |  | Rectangular tank | 36000 | Per Litre
12.7 |  | Providing and fixing C.P. brass bib cock of approved quality conforming to IS:8931 :
12.7.1 |  | 15 mm nominal bore | 33 | Nos
12.8 |  | Providing and fixing C.P. brass angle valve for basin mixer and geyser points of approved quality conforming to IS:8931
12.8.1 |  | 15mm nominal bore | 68 | Nos
12.9 |  | Providing and fixing PTMT soap Dish Holder having length of 138mm, breadth 102mm, height of 75mm with concealed fitting arrangements, weighing not less than 106 gms. | 33 | Nos
|  | Sub-Total | [5 empty] | 0
13 |  | DRAINAGE
13.1 |  | Providing and fixing square-mouth S.W. gully trap class SP-1 complete with C.I. grating brick masonry chamber with water tight C.I. cover with frame of 300 x300 mm size (inside) the weight of cover to be not less than 4.50 kg and frame to be not less than 2.70 kg as per standard design:
13.1.1 |  | 100x100 mm size P type
13.1.1.1 |  | With common burnt clay F.P.S. (non modular) bricks of class designation 7.5 | 4 | Nos
13.2 |  | Providing and laying non-pressure NP2 class (light duty) R.C.C. pipes with collars jointed with stiff mixture of cement mortar in the proportion of 1:2 (1 cement : 2 fine sand) including testing of joints etc. complete :
13.2.1 |  | 100 mm dia. R.C.C. pipe | 47.586 | Metre
13.3 |  | Constructing brick masonry manhole in cement mortar 1:4 ( 1 cement : 4 coarse sand ) with R.C.C. top slab with 1:2:4 mix (1 cement : 2 coarse sand : 4 graded stone aggregate 20 mm nominal size), foundation concrete 1:4:8 mix (1 cement : 4 coarse sand : 8 graded stone aggregate 40 mm nominal size), inside plastering 12 mm thick with cement mortar 1:3 (1 cement : 3 coarse sand) finished with floating coat of neat cement and making channels in cement concrete 1:2:4 (1 cement : 2 coarse sand : 4 graded stone aggregate 20 mm nominal size) finished with a floating coat of neat cement complete as per standard design :
13.3.1 |  | Inside size 90x80 cm and 45 cm deep including C.I. cover with frame (light duty) 455x610 mm internal dimensions, total weight of cover and frame to be not less than 38 kg (weight of cover 23 kg and weight of frame 15 kg) :
13.3.1.1 |  | With common burnt clay F.P.S. (non modular) bricks of class designation 7.5 | 6 | Nos
13.4 |  | Extra for depth for manholes :
13.4.1 |  | Size 90x80 cm
13.4.1.1 |  | With common burnt clay F.P.S. (non modular) bricks of class designation 7.5 | 3 | Metre
13.5 |  | Providing M.S. foot rests including fixing in manholes with 20x20x10 cm cement concrete blocks 1:3:6 (1 cement : 3 coarse sand : 6 graded stone aggregate 20 mm nominal size) as per standard design :
13.5.1 |  | With 20 mm diameter round bar | 6 | Nos
13.6 |  | Supplying and fixing C.I. cover without frame for manholes :
13.6.1 |  | 455x610 mm rectangular C.I. cover (light duty) the weight of the cover to be not less than 23 kg | 6 | Nos
13.7 |  | Constructing brick masonry road gully chamber 50x45x60 cm with bricks in cement mortar 1:4 (1 cement : 4 coarse sand) including 500x450 mm pre-cast R.C.C. horizontal grating with frame complete as per standard design :
13.7.1 |  | With common burnt clay F.P.S. (non modular) bricks of class designation 7.5 | 3 | Nos
13.8 |  | Making soak pit 2.5 m diameter 3.0 metre deep with 45 x 45 cm dry brick honey comb shaft with bricks and S.W. drain pipe 100 mm diameter, 1.8 m long complete as per standard design.
13.8.1 |  | With common burnt clay F.P.S. (non modular) bricks of class designation 7.5 | 1 | Nos
|  | Sub-Total | [5 empty] | 0
14 |  | ALUMINIUM WORK
14.1 |  | Providing and fixing aluminium work for doors, windows, ventilators and partitions with extruded built up standard tubular sections/appropriate Z sections and other sections of approved make conforming to IS: 733 and IS: 1285, fixing with dash fasteners of required dia and size, including necessary filling up the gaps at junctions, i.e. at top, bottom and sides with required EPDM rubber/neoprene gasket etc. Aluminium sections shall be smooth, rust free, straight, mitred and jointed mechanically wherever required including cleat angle, Aluminium snap beading for glazing / paneling,C.P. brass / stainless steel screws, all complete as per architectural drawings and the directions of Engineer-in-charge. (Glazing, paneling and dash fasteners to be paid for separately) : |  |  |  |  | .
14.1.1 |  | For fixed portion
14.1.1.1 |  | Powder coated aluminium (minimum thickness of powder coating 50 micron) | 1979.64 | Kilogram
|  | Sub-Total | [5 empty] | 0
15 |  | WATER PROOFING
15.1 |  | Providing and laying water proofing treatment to vertical and horizontal surfaces of depressed portions of W.C., kitchen and the like consisting of: (i) Ist course of applying cement slurry @ 4.4 kg/sqm mixed with water proofing compound conforming to IS 2645 in recommended proportions including rounding off junction of vertical and horizontal surface. (ii) IInd course of 20 mm cement plaster 1:3 (1 cement : 3 coarse sand) mixed with water proofing compound in recommended proportion including rounding off junction of vertical and horizontal surface. (iii) IIIrd course of applying blown or residual bitumen applied hot at 1.7 kg. per sqm of area. (iv) IVth course of 400 micron thick PVC sheet. (Overlaps at joints of PVC sheet should be 100 mm wide and pasted to each other with bitumen @ 1.7 kg/ sqm). | 320.53 | Sqm
15.2 |  | Grading roof with cement concrete 1:2:4 (1 cement: 2coarse sand: 4graded stone aggregate 20mm nominal size.) | 11.84 | Cum
15.3 |  | Providing and laying integral cement based water proofing treatment including preparation of surface as required for treatment of roofs, balconies, terraces etc consisting of following operations: (a) Applying a slurry coat of neat cement using 2.75 kg/sqm of cement admixed with water proofing compound conforming to IS. 2645 and approved by Engineer-in-charge over the RCC slab including adjoining walls upto 300 mm height including cleaning the surface before treatment. (b) Laying brick bats with mortar using broken bricks/brick bats 25 mm to 115 mm size with 50% of cement mortar 1:5 (1 cement : 5 coarse sand) admixed with water proofing compound conforming to IS : 2645 and approved by Engineer-in-charge over 20 mm thick layer of cement mortar of mix 1:5 (1 cement :5 coarse sand) admixed with water proofing compound conforming to IS : 2645 and approved by Engineer-in-charge to required slope and treating similarly the adjoining walls upto 300 mm height including rounding of junctions of walls and slabs. (c) After two days of proper curing applying a second coat of cement slurry using 2.75 kg/ sqm of cement admixed with water proofing compound conforming to IS : 2645 and approved by Engineer- in-charge. (d) Finishing the surface with 20 mm thick jointless cement mortar of mix 1:4 (1 cement :4 coarse sand) admixed with water proofing compound conforming to IS : 2645 and approved by Engineer- in-charge including laying glass fibre cloth of approved quality in top layer of plaster and finally finishing the surface with trowel with neat cement slurry and making pattern of 300x300 mm square 3 mm deep. (e) The whole terrace so finished shall be flooded with water for a minimum period of two weeks for curing and for final test. All above operations to be done in order and as directed and specified by the Engineer-in-Charge :
15.3.1 |  | With average thickness of 120 mm and minimum thickness at khurra as 65 mm. | 1248.84 | Sqm
|  | Sub-Total | [5 empty] | 0
16 |  | STRUCTURAL GLAZING & ALUMINIUM COMPOSITE PANEL
16.1 |  | Designing,fabricating,testing,protection,installing and fixing in position semi(grid) unitized system of structural glazing (with open joints) for linear as well as curvilinear portions of the buildings for all heights and all levels, including | 842.68 | SQM
(a) Structural analysis & design and preparation of shop drawings for the specified design load conforming IS:875 part-iii (the system must passed the proof test as 1.5 times design wind presure without any failure) including functional design of the aluminium section for fixing glazing panels of various thickness, aluminium cleats,sleeves,splices palte etc. structural and weather sillicon sealants,flashing,fire stop(barrier)-cum -smoke seals,microwave cured EPDM gaskets for water tightness,presure equilization, & drainage and protection against fire hazard including:
(b) fabriccating and supplysing serrated M.S. hot deeped galvanized or aluminium alloy of 6005 T5brackets of required size sections and profiles etc. to accommodate 3 dimensional movements for achieving perfect verticality and fixing structural glazing systems rigidly to the RCC or Masonary or strctural steel frame work of building structures using stainless steel anchor fastners or bolts, nylon separators to prevent bimetallic contacts with nuts and washers etc. of stainless steel grade 316 of the required capacity and required numbers
(c ) providing and filling,two part pump field,structural sillicon sealent and on epart weather sillicon sealant compatible with structural sillicon sealant of required bite size in a clean and control factory or workshop environment including double sided special tape, setting blocks and backer rod, all of approved grade,brand and manufacture,as per the approved sealant design within and all around the perimeter for holding glass.
(d) Providing and fixing in position flashing of soilds aluminium sheet 1 mm thick and of sizes shapes and profile as required as per the site condition yo seal the gap between the building structure and all with interface with curtain glazing to make it water tight.
(e) making provison for drainage of moisture of water that enters the curtain glazing saystems make it water tight, by incoroporating principle of presure equalisation,proving suitable gutter profiles at bottom (if required), making necessary holes of required sizes and required nos. etc complete. This item includes cost of all inputs of designing labour for fabricating and installation of aluminium grid, installation of glazed units, T&P , Scaffolding and other incidental charges inclusing wastages etc., enabling temporary structures and services, cranes or credals etc. as described above and as specified. The item include cost of getting all the structural and functional design including shop drawings checked by structural designer , duly approved by engineer-in-charge.The items also includes cost of all mock ups at site , cost of all sample of the indivisual component for testing in an approved labrotary , field test on the assmbeled workibg structural glazing as ssecified, cleaning and protection till the handing over up the building for occupation. In the end the contractor shall provide a water tight structural glazing having all the performances characterstics etc. all complete as required, as per architectural drawings, as per item description, as specified, as pe the approved sub drawings and as directed by the engineer in charge.
16.2 |  | Providing, assembling and supplying vision glass panels (IGUs) comprising of hermetically-sealed 6-12- 6 mm insulated glass (double glazed) vision panel units of size and shape as required and specified, comprising of an outer heat strengthened float glass 6mm thick, ofapproved colour and shade with reflective soft coating on surface # 2 of approved colour and shade, an inner Heat strengthned clear float glass 6mm thick, spacer tube 12mm wide, dessicants, including primary seal and secondary seal (structural silicone sealant) etc. all complete for the required performances, as per the Architectural drawings, as per the approved shop drawings, as specified and as directed by the Engineer-in-Charge. The IGUs shall be assembled in the factory/ workshop of the glass processor. (Payment for fixing of IGU Panels in the curtain glazing is included in cost of item No.25.2) For payment, only the actual area of glass on face # 1 of the glass panels (excluding the areas of the grooves and weather silicone sealant) provided and fixed in position, shall be measured in sqm.
|  | (i) Coloured tinted float glass 6mm thick substrate with reflective soft coating on face # 2, + 12mm Airgap + 6mm Heat Strengthened clear Glass of approved make having properties as visible Light transmittance (VLT) of 25 to 35 %, Light reflection internal 10 to 15%, light reflection external 10 to 20 %, shading coefficient (0.25- 0.28) and U value of 3.0 to 3.3 W/m2 degree K etc. The properties of performance glass shall be decided by technical sanctioning authority as per the site requirement. | 842.68 | Sqm
17 |  | Design & Execution of Post Tensioning works including decoiling the strands, cutting to the required lengths, supplying and laying of HT trands, sheathing(GI corrugated ducts 80mm x 20 mm 0.30 mm thick) jointing with couplers, and inserting the strands, profiling, fixing live end anchorages including the supply of stressing anchorages suitable for 5-5 , 5-3 , 5-15 & 5-19 Tendons, grout vents, making dead end anchorages including flowering the strands, fixing tendon support bars, supervising the fixing of anti bursting reinforcement, stressing the cables, end trimming, grouting the cables with cement and admixtures, with required Plant & Machineries, tools and tackles, consumables etc., including obtaining approval from client / consultant for the work done as per the requirement of Engineer-In charge at site. | 9950 | Kilogram
0
18 |  | FURNITURE ITEMS
SEATING:-
18.1 |  | 3 seater waiting chair Non-Magnetic SS perforated sheet seat and back shell made of high quality steel makes it strong and durable. 1608 mm (L) X 695 (H) X 555 (D). Legs and Armrests are made of cold rolled steel and are chrome plated for long life. Armrest and legs are anti-rust and anti-scratch. | 5 | Nos
18.2 |  | Canteen Chair Single piece wooden profile compressed plywood, seat and back being one piece shall be supported on MS CRCA frame comprising 19mm dia CRCA pipe 1.6mm. For durability, seat to be fixed to the base frame with steel inserts embbeded below the seat and shall be held with stainless steel bolts of appropiate dia. The legs of the chair to be provide with nylonshoes inserted into pipe and shall also be pop rivited. No wooden screw shall be used for fixing the chair. All the MS frame shall be black powder coated with 45-50 micron thickness after giving proper anti- corosion treatment. | 166 | Nos
COUNTERS AND TABLES:-
18.3 |  | STUDY TABLE - Overall size: 1000 L x500 B x 750 H (mm) Material description: - a) Main top writing surface board is made of 19mm thick water proof plywood BIS marked (century, kit ply, green or equivalent etc.) the top surface and the surface below the top are laminated with 1mm thick and 0.5 mm thick lamination of the desired shade and balancing white respectively. The open edges on all the four sides of the top are duly edge banded with PVC tape of 2mm thickness on a through feed machine. b) Tubular frame of the study table is made of 25.4x25.4 (mm) Square section CRAC ERW (Electric Resistance Welded) tubes in thickness of 1.6mm. c) Single Drawer unit made of 22gauge (0.8mm thick) CRAC Sheet IS 513. Drawer with telescopic channel for easy smooth movement. Good quality drawer Hasp and staple (kunda) & handle, overall size of storage unit is not less than 250(W)x375(D)x100(H) (mm). d) Good Quality nylon shoes and cap. e) All steel parts should be powder coated in 50 to 60 microns (IS 13871) after pretreatment. f) Any color g) The top board is projected by 25mm from all the sides. h) Joint must be welded/Use of screw is not allowed. | 177 | RM
18.4 |  | Providing Bed side table as per design and drawing with same specifications
18.4.1 |  | Providing Bed side Table of outer dimensions18"x18"x18" made of 19mm commercial board (Century/Greenply make), having one drawer and one shutter cabin beneath. All outer surfaces to be finished in 1 mm laminate (silicon, greenply, formica, merino) as approved by NIB. Back side of table to be fixed with 8mm ply (Duro/ Uniply) finished with 0.8mm laminate as approved. The drawer shall be supported on telescopic channels (ebco/Hettich/Hafele make) and shall have universal drawer (75mm,6 lever) lock. All the internal surfaces to be finished inch 0.8mm white/ ivory color laminate (silicon, merino, greenply, formica). The exposed/ unexposed surface if any shall be finished in matte melamine polish. The table to have adjustable nylon shoes. The finished product shall be delivered to the site duly covered with bubble sheet to avoid any breakage etc. However in case of any minor repair arising out of transportation etc. the same shall be repaired/replaced immediately by the supplier without any extra cost. | 177 | Nos
18.5 |  | STAINLESS STEEL CANTEEN TABLE: Size : 4'6" L x 2'8"W x 2'6"H 1.Table top to be made of 1.2mm stainless steel [SS 304] sheet double bent on all sides provide it edge strength and 20G hat - section stiffeners or equivalent to absolutely eliminate bucklingof the top surface. The overall dimension of the bent portion around the table to be 41.2mm. 2. The frame to be of size 40x40x1.2mm . Table top to be supported on four legs in 40x40mm size in 1.2mm stainless steel material. 3. All steel parts shall be buffed and TIG welded wherever neccesary. 4. Nylon shoes are provided at the bottom of the legs inserted into pipe with pop rivet. 5. No leg rest or cross bar to be provided. | 34 | Nos
18.6 |  | Providing Single Hostel bed Overall size: 1850 L x 950 W x 460 H (mm) Material description: - a) Leg frame tube 50.8x25.4x1.60 (mm) (16 swg) ERW rectangular tube and side frame thickness 50.8x50.8 x1.6 mm b) Four number of support members 25x25mmx1.6mm thick ERW square tube. c) Angle support of 25.0x25.0x3.0 (mm) on head and leg side and the two long sides. d) 19mm thick (IS 710) water proof plywood (century, kit ply, green or equivalent etc.) with a protective layer of melamine on top and below the plywood with IS signs and company mark should be clearly visible. e) All steel parts powder coated 50 to 60 microns (IS 13871) after pretreatment. f) Head and tail side need not be raised above the mattress level if this are raised above the top plywood level. g) 8 numbers of connectors connecting the top frame to legs with structural member equivalent to the top frame size and thickness of 100 mm and 16 swg respectively minimum inner sides or right-angle members i.e. leg and top frame. h) Nylon shoes for all four legs. i) Any color j) With rigid stiffener without screw. | 177 | Nos |  |  |  | 0
18.7 |  | Providing Hostel Double Bed Built in 25mm thick MDF/Marin ply finished in approved shade of laminate /Veneer with natural PU Coating. 25X38 mm Sal wood Framing , 600 mm high head board,with movable storage belw on wheals.complete with locking system/handle as per approved design/mockup/drawing & as per manufacturers specification & standard range | 2 | Nos
18.8. |  | Back RackThe Storage cabinet carcass, shelves and shutters will be made up of 18mm thick pre-laminated particle board however the back Panel shall be made out of 9mm thick pre-laminated particle board. The shelves shall be adjustable. Hinges, locks handles etc. shall be as per manufacturer specification. Pre-laminated Particle Board shall be Grade II Type II conforming to IS:12823:1990 | 109.02 | Sqm
18.9 |  | Nilkamal Chair chr4016 for TV Room & Bed Room | 274 | Nos
0
TOTAL=
ELECTRICAL WORK ( INTERNAL )
19
1 |  | Recessed wiring light point/fan point/exhaust fan point / Call bell point in 1.5 sq.mm FR PVC insulated single core multistrand copper conductor of isi marked with 20 mm. dia non metallic PVC flexible conduct with 5 Amp,250V modular type switch ISI marked and sealing rose ISI marked mounted on modular box having front modular cover of suitable size, modular box with 1.5 sq.mm. FR PVC insulated single core multistrand cupper conductor as earth wire including all accessories and connection as per direction of engineer in charge. (Make of wire Finolex/ L&T/ Anchor/ Havels/ HPL/ VGUARD)
a |  | Group-A | 250 | Nos
b |  | Group-B | 250 | Nos
c |  | Group-C | 397 | Nos
2 |  | Supply and fixing of 6Amp plug with 6Amp switch on existing board ( modular type ) | 155 | Nos
3 |  | Supply and fixing of Modular metal box on surface or in recess with suitable size of modular cover in front including providing and fixing of 6Amp plug with 6Amp modular switches connection . | 373 | Nos
4 |  | Supply and fixing of Modular metal box on surface or in recess with suitable size of modular cover in front including providing and fixing of 6pin 6Amp & 16 A socket outlet and 16Amp modular switches connection . | 20 | Nos
5 |  | Supply and fixing of Modularfan regulator
|  | electronics step type Regulator ( modular type ) | 176 | Nos
6 |  | Supplying . Fixing of modular switch / socket, TV socket , Telephone socket etc
e |  | Telephone socket outlert ( modular type ) | 1 | Nos
f |  | TV antena socket outlert ( modular type ) | 1 | Nos
g |  | Call bell push ( modular type ) | 1 | Nos
7 |  | Supplying .and fixing of following sizes of modular boxes in recessed wiring including cutting the wall and making good the same in case of recessed conduit as required ( modular box + cover + fixing + Labour cess )
a |  | 2 modulee | 30 | Nos
b |  | 3 modulee | 30 | Nos
8 |  | Recessed submain wiring alongwith earth wire with the following sizes of PVC insulated single core multistrend copper conductor of ISI marked conforming to IS-694/1990 in 20 mm dia non-metallic heavy duty flexible conduct 1.6mm in recessed PVC conduit as required . (Make of wire Finolex/ L&T/ Anchor/ Havels/ HPL/ VGUARD).
a |  | 2 x 2.5 sqmm + 1 x 2.5sqmm | 1390 | Metre
b |  | 2 x 4.0 sqmm + 1 x 4sqmm | 1120 | Metre
c |  | 2 x 6.0 sqmm + 1 x 6sqmm | 420 | Metre
d |  | 4 x 6.0 sqmm + 2 x 6sqmm | 280 | Metre
e |  | 4 x 10.0 sqmm + 2 x 6sqmm | 280 | Metre
f |  | 4 x 16.0 sqmm + 2 x 6sqmm | 168 | Metre
0
20 |  | CABLING
a |  | 2 core X 06 sqmm Al . Ar Cable | 280 | Metre
b |  | 4 core X 10 sqmm Al . Ar Cable | 140 | Metre
d |  | 3.5 core X 25 sqmm Al . Ar Cable | 45 | Metre
f |  | 3.5 core X 50 sqmm Al . Ar Cable | 35 | Metre
g |  | 3.5 core X 70 sqmm Al . Ar Cable | 210 | Metre
i |  | 3.5 core X 120 sqmm Al . Ar Cable | 170 | Metre
2 |  | Cable laying
a |  | Cable laying on wall surface | 330 | Metre
b |  | Trench with sand spreading and brick laying and laying of cable in trench in 2 1/2' or 750mm depth PVC cable upto 35sqmm | 30 | Metre
c |  | Trench with sand spreading and brick laying and laying of cable in trench in 2 1/2' or 750mm depth PVC cable exceeding 35sqmm to 120 sqmm | 15 | Metre
d |  | Trench with sand spreading and brick laying and laying of cable in trench in 2 1/2' or 750mm depth PVC cable exceeding 120 sqmm to 400 sqmm | 90 | Metre
3 |  | Supply and making end termination with brass compression of gland and aluminium lugs for following size of PVC insulated and PVC sheathed/ XLPE aluminium cable of 1.1 KV grade ( without cost of cable )
a |  | 2 core X 06 sqmm Al . Ar Cable | 10 | Nos
b |  | 4 core X 10 sqmm Al . Ar Cable | 24 | Nos
d |  | 3.5 core X 25 sqmm Al . Ar Cable | 4 | Nos
f |  | 3.5 core X 50 sqmm Al . Ar Cable | 6 | Nos
g |  | 3.5 core X 70 sqmm Al . Ar Cable | 24 | Nos
i |  | 3.5 core X 120 sqmm Al . Ar Cable | 4 | Nos
4 |  | 300 mm width with supporting accessories cable GI trey laying on below roof and complete | 60 | Metre
Subtotal | [7 empty] | 0
21 |  | CONTROL PANEL BOARD
Supply, delivery, installation, testing & commissioning of L.T. indoor floor/ wall mounted type distribution boards made out of 2 mm thick CR sheet metal cubicle fixed on m.s. channel base, duly acid treated for derusting, primered and painted with 2 coats of enamel paint of approved shade; dust, damp & vermin proof ; having hinged door and compartmental arrangement for each equipment & busbar chamber on the top of the panel running horizontally; having provision for cable/ conduit entry, earthing studs as per specification mentioned below duly factory wired conforming to the relevant ISS and as per special conditions of contract making good the damages caused and complete in all respect as per the direction of Engineer-in-charge/ Owner .
M D B-L ( Panel Room )
( Provision for locking arrangement )
incoming :
1 no 200 A FP MCCB
outgoing
Busbar : 4 Nos 400A, 500V Electrolytic copper strips
04 no of 100A TP MCCB
05 nos of 63A TP MCCB
08 nos of 32A TP MCCB
Instruments:
1 Nos. Multi-function meters showing voltage, current, pf, frequency, MD with required 100/5A CTs
|  | 1set: LED type R-Y-B phase indicating lamps with control fuses | 1 | Set
S D B-L ( Panel Room )
( Provision for locking arrangement )
incoming :
1 no 100 A FP MCCB
outgoing
Busbar : 4 Nos 200A, 500V Electrolytic copper strips
04 nos of 63A TP MCCB
02 nos of 32A TP MCCB
Instruments:
1 Nos. Multi-function meters showing voltage, current, pf, frequency, MD with required 100/5A CTs
|  | 1set: LED type R-Y-B phase indicating lamps with control fuses | 1 | Set
BDB - CS
incoming :
1 no 160 A four pole MCCB
outgoing
Busbar : 4 Nos 200A, 500V Electrolytic copper strips
02 nos of 100A TP MCCB
04 nos of 63A TPN MCB
06 nos of 20A DP MCB
01 nos of 25A DP MCB
01 no 63A contactor
|  | 01 no of timer | 1 | Set
BDB - LIFT
incoming :
1 no 63 A FP MCCB
outgoing
Busbar : 4 Nos 100A, 500V Electrolytic copper strips
03 nos of 20A DP MCB
|  | 02 nos of 63A TPN MCB | 1 | Set
Subtotal | [7 empty] | 0
22 |  | DISTRIBUTION COMPANY BOARD
1 |  | SPN DB - supply and fixing of following way Three pole and neutral, sheet steel, MBC distribution board consumer unit, 415 volt on surface/recess, complete with tinned copper bus bar, neutral busbar, earth bar, din bar, hind front acrylic cover for the MCB knobs detouchable gland plate, inter connection, phosphatised and powder painted including earthing etc. as required ( but without MCB/ RCCB/ Isolator)
b |  | 6way ( 2 + 4 way single door horizontal type ) | 6 | Nos
2 |  | TPN DB - supply and fixing of following way Three pole and neutral, sheet steel, MBC distribution board consumer unit, 415 volt on surface/recess, complete with tinned copper bus bar, neutral busbar, earth bar, din bar, hind front acrylic cover for the MCB knobs detouchable gland plate, inter connection, phosphatised and powder painted including earthing etc. as required ( but without MCB/ RCCB/ Isolator)
a |  | 4way ( 4 + 12 way single door horizontal type ) | 6 | Nos
3 |  | supply and fixing of 5 Amp to 32 Amp rating 240/415 V B series miniature circuit breaker suitable for lightning and other loads for the following poles in the existing MCB DB ISI marked complete with connection testing and commissioning etc. as required.
a |  | single pole | 168 | Nos
4 |  | supply and fixing of 5Amp to 63 Amp rating 240/415 v "B" series Isolator suitable for lighting and other loads of the following poles in the existing BCB DB ISI marked complete with connection testing and commissioning etc. as required.
a |  | 63 Amp TPN | 6 | Nos
5 |  | supply and fixing of 63Amp rating 240/415 v Isolator suitable for lighting and other loads of the following poles in the existing BCB DB ISI marked complete with connection testing and commissioning etc. as required.
a |  | 32 Amp FP | 4 | Nos
b |  | 32 Amp DP | 6 | Nos
Subtotal | [7 empty] | 0
23 |  | EARTHING
1 |  | Supply and fixing earthing with GI earth pipe 3mtr long 40 mm dia ISI marked including accessories and providing masonary enclosure with cover plate having looking arrangement and watering pipe etc. with charcoal and salt as required.
|  | standard earthing as per Govt. spcn | 4 | Nos
2 |  | providing and fixing 30mm x 6mm GI strip | 120 | Metre
Subtotal | [7 empty] | 0
24 |  | LIGHTNING PROTECTION
1 |  | Supply and fixing earthing with GI earth pipe 3mtr long 40 mm dia ISI marked including accessories and providing masonary enclosure with cover plate having looking arrangement and watering pipe etc. with charcoal and salt as required.
|  | standard earthing as per Govt. spcn | 4 | Nos
2 |  | providing and fixing 30mm x 6mm GI strip | 120 | Metre
3 |  | Providing and fixing of lightning conductor finial made 25mm dia 300 mm long , GI tube, having single prong at top, with85mm dia 6mm thick GI base plate including holes etc. complete as required. | 4 | Nos
4 |  | P/F of testing Joint ( G I ) - Providing and fixing of testing joint . Made of 20mm x 3mm thick GI strip , 125mm long with 4 nos of G I bolts , check nut and spring washer complete as required. | 4 | Nos
Subtotal | [7 empty] | 0
25 |  | FITTING & FIXTURES( Internal Building )
1 |  | Supply,fixing of LED tubelet light ( make Havells , Philips , Crompton ) ( Philips cat No SM270C LED 305 6500 PSU WH ) | 336 | Nos
2 |  | Supply, Fixing of LED bulb on fitting with all connection | 309 | Nos
3 |  | Supply of Ceiling fan
|  | 1200mm sweep ac ceiling fans-zest | 176 | Nos
4 |  | Supply of exhaust fan
|  | 300mm exhaust fans | 76 | Nos
5 |  | Fixing of ceiling fan with all connection | 176 | Nos
6 |  | Fixing of charges exhaust fan with making hole on wall and all arrangement and all connection | 76 | Nos
Subtotal | [7 empty] | 0
26 |  | LIFT
26.1 |  | Supplying ,installation,testing and commissioning of 8 Passenger(544 kg) lift,less machine room type having contract speed of 1.0 mtr/sec serving different floor in the existing lift shaft as per detailed specification enclosed and as under | 1 | Nos
Type : Hostel
Location : CIPET,Bhubaneswar
Speed : 1.00 Mtrs/Sec
Travel : About 21.3 mtrs (B+G+5)
Stop & Opening :7
Controller : A.C variable voltage and variable frecuency (Micro Processer based)
Automatic rescue device complete with dry maintenance free batteries as required.
Operation : Microprosser based single automatic push button/simplex collective selective with or without attendant.
Power : 415 Volts. 3Ph ,50 Hz 4 wire system
Types of Door
i. Car : Automatic power operated,telescopic horizontal sliding side opening stainless steel scratch proof surface (Moon rock finish)
ii. Landing Door : Stainless Styee scratch proof surface (Moon rock finish)
Car inside dimenssion : 1100mmx1300mm
Car Entrance : Clear opening 800mmx250mm high protected with car door
Lift well size :1775mmx1600mm
CAR INTERIOR
i. Stainless Styee scratch proof surface (Moon rock finish) ii. A 3 nos hand rail and braille system for handicap persons. iii. Micro levelling arrangment. iv. Brailey letter
Car ceiling and Lighting-Multiple LED lighting concealed suspended false ceiling with plain arcylic diffuser.The frame of suspended false ceiling shall be powder coated aluminium
Car Ventilation : Pressure fan with anodised aluminium grill
Emergency Lighting in car : Battery operated emergency lighting in the lift car
Intercome system : Battery ooperated intercome system in lift car and control room
Emergency Alaram : Battery operated intercom system in lift car & control room
Electric power supply : AC 415 volt,3 phase,50 Hz termonated in machine room
Voice Synthesizer : Voice announcement system (voice synthesizer)in the car to announce the position of the elevator in the hoist way as the car passes or stops at a floor served by the elevator
Fully loaded with overload protection
Display System : Digital display of direction ,floor location both inside the car and on landing floor
A 3 Nos hand rails not less than 600 mm loang at 900 mm above floor level to be fixed on 3 sides in the lift car.
26.2 |  | Supplying ,installation,testing and commissioning of 6 Passenger(408 kg) lift,less machine room type having contract speed of 1.0 mtr/sec serving different floor in the existing lift shaft as per detailed specification enclosed and as under | 1 | Nos
Type : Hostel
Location : CIPET,Bhubaneswar
Speed : 1.00 Mtrs/Sec
Travel : About 21.3 mtrs (B+G+5)
Stop & Opening :7
Controller : A.C variable voltage and variable frecuency (Micro Processer based)
Automatic rescue device complete with dry maintenance free batteries as required.
Operation : Microprosser based single automatic push button/simplex collective selective with or without attendant.
Power : 415 Volts. 3Ph ,50 Hz 4 wire system
Types of Door
i. Car : Automatic power operated,telescopic horizontal sliding side opening stainless steel scratch proof surface (Moon rock finish)
ii. Landing Door : Stainless Styee scratch proof surface (Moon rock finish)
Car inside dimenssion : 1100mmx1000mm
Car Entrance : Clear opening 700mmx250mm high protected with car door
Lift well size : 1650mmx1475mm
CAR INTERIOR
i. Stainless Styee scratch proof surface (Moon rock finish) ii. A 3 nos hand rail and braille system for handicap persons. iii. Micro levelling arrangment. iv. Brailey letter
Car ceiling and Lighting-Multiple LED lighting concealed suspended false ceiling with plain arcylic diffuser.The frame of suspended false ceiling shall be powder coated aluminium
Car Ventilation : Pressure fan with anodised aluminium grill
Emergency Lighting in car : Battery operated emergency lighting in the lift car
Intercome system : Battery ooperated intercome system in lift car and control room
Emergency Alaram : Battery operated intercom system in lift car & control room
Electric power supply : AC 415 volt,3 phase,50 Hz termonated in machine room
Voice Synthesizer : Voice announcement system (voice synthesizer)in the car to announce the position of the elevator in the hoist way as the car passes or stops at a floor served by the elevator
Fully loaded with overload protection
Display System : Digital display of direction ,floor location both inside the car and on landing floor
A 3 Nos hand rails not less than 600 mm loang at 900 mm above floor level to be fixed on 3 sides in the lift car.
Subtotal | [7 empty] | 0